## OD600 reference point
| LUDOX-HS40 | H2O
Replicate 1 | 0.0795 | 0.0701 | Enter Abs600 absorbance measurements into blue cells
Replicate 2 | 0.0803 | 0.0699 | Gold cells are calculated
Replicate 3 | 0.0797 | 0.0714
Replicate 4 | 0.0894 | 0.0698
Arith. Mean | 0.082225 | 0.0703
Corrected Abs600 | 0.011925 |  | Corrected value is particle-only contribution
Reference OD600 | 0.0425 |  | Reference value is for 100uL of LUDOX-HS40 in a well of a standard 96-well flat-bottom plate
OD600/Abs600 | 3.5639 |  | Corrected value = scaling factor * measured value

## Fluorescein standard curve
uM Fluorescein | 50 | 25 | 12.5 | 6.25 | 3.125 | 1.5625 | 0.78125 | 0.39062 | 0.19531 | 0.097656 | 0.048828 | 0
Replicate 1 | 20393.189 | 8922.908 | 4751.685 | 2366.712 | 1276.898 | 689.913 | 401.776 | 240.835 | 179.341 | 125.333 | 104.371 | 84.453
Replicate 2 | 20919.615 | 8438.633 | 4253.248 | 2162.349 | 1143.764 | 622.959 | 352.236 | 222.285 | 153.381 | 118.348 | 102.501 | 83.954
Replicate 3 | 20122.24 | 8187.604 | 3968.137 | 2129.561 | 1100.349 | 606.838 | 346.627 | 217.626 | 150.24 | 122.715 | 106.151 | 85.153
Replicate 4 | 20203.371 | 8284.521 | 4288.164 | 2096.766 | 1127.873 | 606.679 | 350.728 | 218.362 | 150.875 | 119.35 | 100.407 | 90.153
Arith. Mean | 20409.6038 | 8458.4165 | 4315.3085 | 2188.847 | 1162.221 | 631.5972 | 362.8417 | 224.777 | 158.4592 | 121.4365 | 103.3575 | 85.9283
Arith. Std.Dev. | 358.4647 | 326.4571 | 324.3151 | 121.5618 | 78.5269 | 39.6202 | 26.0641 | 10.8989 | 13.9871 | 3.1995 | 2.4678 | 2.8591
Values should form a straight line on both linear and log scale
Slope should be 1:1
Common problems:
* Consistent pipetting error --> log graph is a straight line but not 1:1 slope
* Oversaturated detector --> low concentrations linear, but high concentrations saturate or fall
uM Fluorescein/a.u. | 50 | 25 | 12.5 | 6.25 | 3.125 | 1.5625 | 0.78125 | 0.39062 | 0.19531 | 0.097656 | 0.048828
Mean um Fluorescein/a.u. | 0.0024498 | 0.0029556 | 0.0028967 | 0.0028554 | 0.0026888 | 0.0024739 | 0.0021531 | 0.0017378 | 0.0012326 | 0.00080418 | 0.00047242
Mean of med-high levels: |  | 0.0027741
Final scaling level determined from medium-high points likely to be less impacted by saturation or pipetting error
If needed, you can shift which points are used, but it is likely better to correct instrument settings and protocol.

## Raw Plate Reader Measurements
Raw Plate Readings |  | If you followed the recommended plate layout:
Copy fluorescence and Abs600 measurements from your plate reader into blue cells
They will automatically propagate into the correct locations in the Fluorescence Measurement Sheet
Fluorescence Raw Readings: | [9 empty] | Abs600 Raw Readings:
Hour 0: | Neg. Control | Pos. Control | Device 1 | Device 2 | Device 3 | Device 4 | Device 5 | Device 6 | LB + Chlor (blank) | Hour 0: | Neg. Control | Pos. Control | Device 1 | Device 2 | Device 3 | Device 4 | Device 5 | Device 6 | LB + Chlor (blank)
Colony 1, Replicate 1 | 797.235 | 772.911 | 891.269 | 877.434 | 795.411 | 790.304 | 803.804 | 805.182 | 754.811 | Colony 1, Replicate 1 | 0.1021 | 0.1044 | 0.1101 | 0.1117 | 0.1062 | 0.1088 | 0.1037 | 0.1039 | 0.0771
Colony 1, Replicate 2 | 785.18 | 780.119 | 840.919 | 847.334 | 798.098 | 820.517 | 868.789 | 811.233 | 764.359 | Colony 1, Replicate 2 | 0.103 | 0.1038 | 0.1276 | 0.1114 | 0.106 | 0.1107 | 0.1066 | 0.1071 | 0.0767
Colony 1, Replicate 3 | 778.88 | 782.836 | 869.79 | 892.297 | 797.342 | 815.927 | 819.95 | 787.838 | 758.933 | Colony 1, Replicate 3 | 0.1016 | 0.1037 | 0.1134 | 0.1123 | 0.1057 | 0.1063 | 0.1038 | 0.1035 | 0.0757
Colony 1, Replicate 4 | 845.61 | 816.816 | 851.932 | 851.404 | 815.67 | 842.446 | 822.872 | 867.192 | 785.727 | Colony 1, Replicate 4 | 0.1034 | 0.1035 | 0.1103 | 0.1126 | 0.1077 | 0.1082 | 0.1049 | 0.1057 | 0.0771
Colony 2, Replicate 1 | 778.742 | 796.398 | 967.427 | 773.283 | 801.885 | 816.333 | 803.398 | 767.484 | 760.384 | Colony 2, Replicate 1 | 0.1057 | 0.1197 | 0.1092 | 0.1071 | 0.1056 | 0.107 | 0.1046 | 0.109 | 0.0801
Colony 2, Replicate 2 | 824.475 | 788.584 | 874.009 | 820.928 | 809.23 | 799.526 | 803.791 | 817.726 | 782.342 | Colony 2, Replicate 2 | 0.1041 | 0.1185 | 0.1059 | 0.1062 | 0.1058 | 0.1095 | 0.1039 | 0.1137 | 0.0758
Colony 2, Replicate 3 | 773.283 | 807.832 | 903.928 | 810.088 | 802.188 | 828.423 | 794.925 | 799.268 | 778.198 | Colony 2, Replicate 3 | 0.106 | 0.1206 | 0.105 | 0.1102 | 0.1059 | 0.1131 | 0.1056 | 0.1072 | 0.077
Colony 2, Replicate 4 | 805.877 | 812.449 | 895.185 | 820.031 | 842.192 | 863.062 | 797.259 | 809.906 | 805.131 | Colony 2, Replicate 4 | 0.1021 | 0.1179 | 0.1034 | 0.1046 | 0.1072 | 0.1056 | 0.1052 | 0.1091 | 0.0763
Hour 2: | Neg. Control | Pos. Control | Device 1 | Device 2 | Device 3 | Device 4 | Device 5 | Device 6 | LB + Chlor (blank) | Hour 2: | Neg. Control | Pos. Control | Device 1 | Device 2 | Device 3 | Device 4 | Device 5 | Device 6 | LB + Chlor (blank)
Colony 1, Replicate 1 | 914.258 | 921.637 | 997.68 | 965.242 | 987.283 | 838.315 | 951.19 | 956.649 | 900.69 | Colony 1, Replicate 1 | 0.2913 | 0.284 | 0.2772 | 0.3555 | 0.3558 | 0.2698 | 0.3299 | 0.3596 | 0.0758
Colony 1, Replicate 2 | 806.935 | 784.378 | 925.381 | 891.725 | 905.361 | 833.481 | 865.524 | 889.905 | 801.241 | Colony 1, Replicate 2 | 0.2747 | 0.2773 | 0.2666 | 0.3412 | 0.3487 | 0.2655 | 0.3193 | 0.3498 | 0.076
Colony 1, Replicate 3 | 849.373 | 797.806 | 918.673 | 873.699 | 889.215 | 829.398 | 889.396 | 874.092 | 804.596 | Colony 1, Replicate 3 | 0.2924 | 0.2747 | 0.2637 | 0.3471 | 0.3448 | 0.2574 | 0.321 | 0.3392 | 0.0788
Colony 1, Replicate 4 | 785.483 | 802.18 | 922.585 | 908.467 | 900.38 | 894.806 | 857.958 | 888.065 | 798.415 | Colony 1, Replicate 4 | 0.2793 | 0.2759 | 0.2686 | 0.3535 | 0.364 | 0.2581 | 0.3237 | 0.3442 | 0.0782
Colony 2, Replicate 1 | 843.168 | 950.582 | 931.74 | 874.256 | 814.357 | 947.322 | 849.12 | 815.377 | 773.189 | Colony 2, Replicate 1 | 0.2873 | 0.2778 | 0.3232 | 0.2787 | 0.2826 | 0.3418 | 0.3547 | 0.2719 | 0.077
Colony 2, Replicate 2 | 808.911 | 852.165 | 945.324 | 840.029 | 824.202 | 873.04 | 852.829 | 818.669 | 754.919 | Colony 2, Replicate 2 | 0.2879 | 0.2647 | 0.3234 | 0.2715 | 0.2744 | 0.3348 | 0.3416 | 0.2722 | 0.0755
Colony 2, Replicate 3 | 861.066 | 869.099 | 934.584 | 833.648 | 817.789 | 895.969 | 840.335 | 829.763 | 776.191 | Colony 2, Replicate 3 | 0.2904 | 0.2788 | 0.3083 | 0.2786 | 0.2742 | 0.3335 | 0.3415 | 0.2743 | 0.0757
Colony 2, Replicate 4 | 922.842 | 859.529 | 981.168 | 915.692 | 879.705 | 897.167 | 919.771 | 908.026 | 844.944 | Colony 2, Replicate 4 | 0.2885 | 0.2788 | 0.3027 | 0.2661 | 0.2711 | 0.3237 | 0.3398 | 0.2674 | 0.0724
Hour 4: | Neg. Control | Pos. Control | Device 1 | Device 2 | Device 3 | Device 4 | Device 5 | Device 6 | LB + Chlor (blank) | Hour 4: | Neg. Control | Pos. Control | Device 1 | Device 2 | Device 3 | Device 4 | Device 5 | Device 6 | LB + Chlor (blank)
Colony 1, Replicate 1 | 1029.21 | 1024.693 | 1369.82 | 1095.611 | 1086.118 | 1033.73 | 1050.899 | 1068.672 | 957.144 | Colony 1, Replicate 1 | 0.357 | 0.3609 | 0.4142 | 0.4286 | 0.3938 | 0.3085 | 0.3777 | 0.4333 | 0.0783
Colony 1, Replicate 2 | 1024.405 | 1000.737 | 1279.317 | 1081.692 | 1075.656 | 1007.169 | 1047.15 | 1041.495 | 952.794 | Colony 1, Replicate 2 | 0.3734 | 0.366 | 0.3958 | 0.425 | 0.3855 | 0.2993 | 0.3781 | 0.4307 | 0.0767
Colony 1, Replicate 3 | 1064.585 | 1031.376 | 1289.886 | 1084.972 | 1072.849 | 1005.795 | 995.614 | 1047.536 | 968.806 | Colony 1, Replicate 3 | 0.3769 | 0.367 | 0.3704 | 0.4286 | 0.4058 | 0.3027 | 0.3865 | 0.4254 | 0.0755
Colony 1, Replicate 4 | 1033.01 | 964.895 | 1324.215 | 1091.205 | 1066.31 | 976.888 | 1010.975 | 1076.417 | 952.607 | Colony 1, Replicate 4 | 0.3709 | 0.3801 | 0.3768 | 0.4254 | 0.4025 | 0.307 | 0.3866 | 0.4347 | 0.0761
Colony 2, Replicate 1 | 986.449 | 986.248 | 1297.423 | 1039.49 | 983.244 | 1064.623 | 1009.602 | 1003.796 | 946.481 | Colony 2, Replicate 1 | 0.3311 | 0.3777 | 0.4604 | 0.3983 | 0.3412 | 0.4337 | 0.3838 | 0.3622 | 0.076
Colony 2, Replicate 2 | 1035.554 | 985.642 | 1293.965 | 1066.195 | 976.461 | 1022.934 | 1019.72 | 975.736 | 920.848 | Colony 2, Replicate 2 | 0.3297 | 0.3688 | 0.4617 | 0.3898 | 0.341 | 0.4235 | 0.3853 | 0.3708 | 0.0749
Colony 2, Replicate 3 | 1008.467 | 992.479 | 1269.326 | 1056.227 | 1018.207 | 1040.517 | 999.407 | 988.665 | 961.817 | Colony 2, Replicate 3 | 0.3583 | 0.3692 | 0.4597 | 0.388 | 0.3518 | 0.4355 | 0.385 | 0.36 | 0.0783
Colony 2, Replicate 4 | 1030.014 | 978.794 | 1271.747 | 1076.729 | 996.833 | 1049.662 | 1018.572 | 985.247 | 967.452 | Colony 2, Replicate 4 | 0.3308 | 0.3614 | 0.462 | 0.3909 | 0.3389 | 0.4222 | 0.3949 | 0.3617 | 0.0749
Hour 6: | Neg. Control | Pos. Control | Device 1 | Device 2 | Device 3 | Device 4 | Device 5 | Device 6 | LB + Chlor (blank) | Hour 6: | Neg. Control | Pos. Control | Device 1 | Device 2 | Device 3 | Device 4 | Device 5 | Device 6 | LB + Chlor (blank)
Colony 1, Replicate 1 | 1042.051 | 1022.697 | 1432.623 | 1083.786 | 1056.482 | 979.084 | 1012.907 | 1039.256 | 947.51 | Colony 1, Replicate 1 | 0.4118 | 0.4985 | 0.4361 | 0.4279 | 0.4236 | 0.3251 | 0.3902 | 0.5309 | 0.0814
Colony 1, Replicate 2 | 1061.479 | 989.551 | 1405.171 | 1081.853 | 1021.685 | 961.85 | 972.969 | 1009.028 | 887.311 | Colony 1, Replicate 2 | 0.4583 | 0.5189 | 0.4553 | 0.4525 | 0.4335 | 0.3392 | 0.3968 | 0.5319 | 0.0773
Colony 1, Replicate 3 | 1063.933 | 961.632 | 1428.146 | 1035.643 | 1033.102 | 967.094 | 984.996 | 1016.85 | 908.371 | Colony 1, Replicate 3 | 0.4454 | 0.5321 | 0.4738 | 0.4457 | 0.4279 | 0.3376 | 0.4131 | 0.5349 | 0.0788
Colony 1, Replicate 4 | 1076.412 | 996.685 | 1382.144 | 1082.069 | 1006.045 | 969.247 | 981.445 | 1017.418 | 856.129 | Colony 1, Replicate 4 | 0.4467 | 0.5129 | 0.4641 | 0.4609 | 0.4323 | 0.3438 | 0.408 | 0.5434 | 0.0783
Colony 2, Replicate 1 | 999.056 | 972.712 | 1181.141 | 1126.51 | 1005.314 | 991.339 | 1020.585 | 942.216 | 884.337 | Colony 2, Replicate 1 | 0.4797 | 0.5122 | 0.45 | 0.5253 | 0.4948 | 0.4553 | 0.5098 | 0.3758 | 0.0773
Colony 2, Replicate 2 | 1044.818 | 1033.239 | 1221.631 | 1132.206 | 992.029 | 991.644 | 1040.323 | 974.497 | 838.705 | Colony 2, Replicate 2 | 0.5452 | 0.5449 | 0.4732 | 0.5355 | 0.5158 | 0.4715 | 0.5194 | 0.4077 | 0.076
Colony 2, Replicate 3 | 1098.604 | 1008.35 | 1225.388 | 1142.595 | 988.231 | 999.263 | 1020.526 | 982.247 | 819.193 | Colony 2, Replicate 3 | 0.5483 | 0.5212 | 0.4657 | 0.5395 | 0.506 | 0.4645 | 0.5336 | 0.3972 | 0.0763
Colony 2, Replicate 4 | 1015.654 | 1016.348 | 1248.07 | 1144.229 | 971.294 | 975.109 | 996.867 | 1014.639 | 898.311 | Colony 2, Replicate 4 | 0.5056 | 0.5462 | 0.4913 | 0.53 | 0.4785 | 0.4675 | 0.5265 | 0.402 | 0.0746
Plate pattern:
| A1 | A2 | A3 | A4 | A5 | A6 | A7 | A8 | A9
| B1 | B2 | B3 | B4 | B5 | B6 | B7 | B8 | B9
| C1 | C2 | C3 | C4 | C5 | C6 | C7 | C8 | C9
| D1 | D2 | D3 | D4 | D5 | D6 | D7 | D8 | D9
| E1 | E2 | E3 | E4 | E5 | E6 | E7 | E8 | E9
| F1 | F2 | F3 | F4 | F5 | F6 | F7 | F8 | F9
| G1 | G2 | G3 | G4 | G5 | G6 | G7 | G8 | G9
| H1 | H2 | H3 | H4 | H5 | H6 | H7 | H8 | H9

## Fluorescence Measurement
Unit Scaling Factors: | These are imported from the prior two sheets | [5 empty] | Enter fluorescence and Abs600 measurements into blue cells on "Raw Plate Reader Measurements"
OD600/Abs600 | 3.5639 | [5 empty] | They will be copied into the green cells on this sheet.
uM Fluorescein/a.u. | 0.0027741 | [5 empty] | Gold cells are calculated
If you have more replicates, unhide the extra columns
Experimental Values: | Raw Abs600 | [5 empty] | Raw Fluorescence
Sample set: | Replicate 1 | Replicate 2 | Replicate 3 | Replicate 4 | Replicate 5 | Replicate 6 | Replicate 1 | Replicate 2 | Replicate 3 | Replicate 4 | Replicate 5 | Replicate 6
Blank media | 0.0771 | 0.0767 | 0.0757 | 0.0771 |  |  | 754.811 | 764.359 | 758.933 | 785.727
Blank mean: | 0.07665 | [5 empty] | 765.9575 | [5 empty] | OD - Background | [5 empty] | Fluorescence - Background | [5 empty] | uM Fluorescein / OD600 | [5 empty] | Summary Statistics |  |  |  | Ln uM FITC / OD600
Hour 0: | [12 empty] | Replicate 1 | Replicate 2 | Replicate 3 | Replicate 4 | Replicate 5 | Replicate 6 | Replicate 1 | Replicate 2 | Replicate 3 | Replicate 4 | Replicate 5 | Replicate 6 | Replicate 1 | Replicate 2 | Replicate 3 | Replicate 4 | Replicate 5 | Replicate 6 | Arith. Mean | Arith. Std.Dev. | Geo. Mean | Geo. Std. Dev. | Replicate 1 | Replicate 2 | Replicate 3 | Replicate 4 | Replicate 5 | Replicate 6
Negative Control (Colony 1) | 0.1021 | 0.103 | 0.1016 | 0.1034 |  |  | 797.235 | 785.18 | 778.88 | 845.61 |  |  | 0.02545 | 0.02635 | 0.02495 | 0.02675 | --- | --- | 31.2775 | 19.2225 | 12.9225 | 79.6525 | --- | --- | 0.9566 | 0.56783 | 0.40315 | 2.3177 | --- | --- | 1.0613 | 0.86915 | 0.84405 | 2.1413 | -0.044365 | -0.56594 | -0.90845 | 0.84059 | --- | ---
Negative Control (Colony 2) | 0.1057 | 0.1041 | 0.106 | 0.1021 |  |  | 778.742 | 824.475 | 773.283 | 805.877 |  |  | 0.02905 | 0.02745 | 0.02935 | 0.02545 | --- | --- | 12.7845 | 58.5175 | 7.3255 | 39.9195 | --- | --- | 0.34255 | 1.6593 | 0.19428 | 1.2209 | --- | --- | 0.85427 | 0.70237 | 0.60595 | 2.7749 | -1.0713 | 0.50641 | -1.6385 | 0.1996 | --- | ---
Positive Control (Colony 1) | 0.1044 | 0.1038 | 0.1037 | 0.1035 |  |  | 772.911 | 780.119 | 782.836 | 816.816 |  |  | 0.02775 | 0.02715 | 0.02705 | 0.02685 | --- | --- | 6.9535 | 14.1615 | 16.8785 | 50.8585 | --- | --- | 0.19504 | 0.406 | 0.48568 | 1.4744 | --- | --- | 0.64028 | 0.56942 | 0.48798 | 2.3075 | -1.6345 | -0.9014 | -0.7222 | 0.38823 | --- | ---
Positive Control (Colony 2) | 0.1197 | 0.1185 | 0.1206 | 0.1179 |  |  | 796.398 | 788.584 | 807.832 | 812.449 |  |  | 0.04305 | 0.04185 | 0.04395 | 0.04125 | --- | --- | 30.4405 | 22.6265 | 41.8745 | 46.4915 | --- | --- | 0.55039 | 0.42083 | 0.74162 | 0.87728 | --- | --- | 0.64753 | 0.20204 | 0.62305 | 1.384 | -0.59714 | -0.86552 | -0.29892 | -0.13093 | --- | ---
Test Device 1: J23101.BCD2.E0040.B0015 (Colony 1) | 0.1101 | 0.1276 | 0.1134 | 0.1103 |  |  | 891.269 | 840.919 | 869.79 | 851.932 |  |  | 0.03345 | 0.05095 | 0.03675 | 0.03365 | --- | --- | 125.3115 | 74.9615 | 103.8325 | 85.9745 | --- | --- | 2.916 | 1.1452 | 2.1992 | 1.9887 | --- | --- | 2.0623 | 0.72892 | 1.9549 | 1.4793 | 1.0702 | 0.13558 | 0.78809 | 0.68749 | --- | ---
Test Device 1: J23101.BCD2.E0040.B0015 (Colony 2) | 0.1092 | 0.1059 | 0.105 | 0.1034 |  |  | 967.427 | 874.009 | 903.928 | 895.185 |  |  | 0.03255 | 0.02925 | 0.02835 | 0.02675 | --- | --- | 201.4695 | 108.0515 | 137.9705 | 129.2275 | --- | --- | 4.8178 | 2.8754 | 3.7881 | 3.7603 | --- | --- | 3.8104 | 0.79417 | 3.748 | 1.2348 | 1.5723 | 1.0562 | 1.3319 | 1.3245 | --- | ---
Test Device 2: J23106.BCD2.E0040.B0015 (Colony 1) | 0.1117 | 0.1114 | 0.1123 | 0.1126 |  |  | 877.434 | 847.334 | 892.297 | 851.404 |  |  | 0.03505 | 0.03475 | 0.03565 | 0.03595 | --- | --- | 111.4765 | 81.3765 | 126.3395 | 85.4465 | --- | --- | 2.4756 | 1.8228 | 2.7585 | 1.8501 | --- | --- | 2.2267 | 0.46539 | 2.1906 | 1.2318 | 0.90649 | 0.60036 | 1.0147 | 0.61521 | --- | ---
Test Device 2: J23106.BCD2.E0040.B0015 (Colony 2) | 0.1071 | 0.1062 | 0.1102 | 0.1046 |  |  | 773.283 | 820.928 | 810.088 | 820.031 |  |  | 0.03045 | 0.02955 | 0.03355 | 0.02795 | --- | --- | 7.3255 | 54.9705 | 44.1305 | 54.0735 | --- | --- | 0.18726 | 1.448 | 1.0238 | 1.5059 | --- | --- | 1.0412 | 0.60853 | 0.80409 | 2.6827 | -1.6753 | 0.37016 | 0.023566 | 0.40938 | --- | ---
Test Device 3: J23117.BCD2.E0040.B0015 (Colony 1) | 0.1062 | 0.106 | 0.1057 | 0.1077 |  |  | 795.411 | 798.098 | 797.342 | 815.67 |  |  | 0.02955 | 0.02935 | 0.02905 | 0.03105 | --- | --- | 29.4535 | 32.1405 | 31.3845 | 49.7125 | --- | --- | 0.77583 | 0.85238 | 0.84092 | 1.2462 | --- | --- | 0.92884 | 0.21425 | 0.9124 | 1.2361 | -0.25382 | -0.15972 | -0.17325 | 0.22011 | --- | ---
Test Device 3: J23117.BCD2.E0040.B0015 (Colony 2) | 0.1056 | 0.1058 | 0.1059 | 0.1072 |  |  | 801.885 | 809.23 | 802.188 | 842.192 |  |  | 0.02895 | 0.02915 | 0.02925 | 0.03055 | --- | --- | 35.9275 | 43.2725 | 36.2305 | 76.2345 | --- | --- | 0.96598 | 1.1555 | 0.96413 | 1.9424 | --- | --- | 1.257 | 0.46565 | 1.2024 | 1.3921 | -0.034616 | 0.14451 | -0.036527 | 0.6639 | --- | ---
Test Device 4: J23101+I13504 (Colony 1) | 0.1088 | 0.1107 | 0.1063 | 0.1082 |  |  | 790.304 | 820.517 | 815.927 | 842.446 |  |  | 0.03215 | 0.03405 | 0.02965 | 0.03155 | --- | --- | 24.3465 | 54.5595 | 49.9695 | 76.4885 | --- | --- | 0.58945 | 1.2472 | 1.3118 | 1.8871 | --- | --- | 1.2589 | 0.53094 | 1.1615 | 1.6296 | -0.52857 | 0.22091 | 0.2714 | 0.63502 | --- | ---
Test Device 4: J23101+I13504 (Colony 2) | 0.107 | 0.1095 | 0.1131 | 0.1056 |  |  | 816.333 | 799.526 | 828.423 | 863.062 |  |  | 0.03035 | 0.03285 | 0.03645 | 0.02895 | --- | --- | 50.3755 | 33.5685 | 62.4655 | 97.1045 | --- | --- | 1.292 | 0.7954 | 1.3339 | 2.6108 | --- | --- | 1.508 | 0.77482 | 1.3754 | 1.6297 | 0.25616 | -0.22891 | 0.28812 | 0.95967 | --- | ---
Test Device 5: J23106+I13504 (Colony 1) | 0.1037 | 0.1066 | 0.1038 | 0.1049 |  |  | 803.804 | 868.789 | 819.95 | 822.872 |  |  | 0.02705 | 0.02995 | 0.02715 | 0.02825 | --- | --- | 37.8465 | 102.8315 | 53.9925 | 56.9145 | --- | --- | 1.089 | 2.6725 | 1.5479 | 1.5682 | --- | --- | 1.7194 | 0.67281 | 1.6303 | 1.4481 | 0.085303 | 0.98301 | 0.43692 | 0.44991 | --- | ---
Test Device 5: J23106+I13504 (Colony 2) | 0.1046 | 0.1039 | 0.1056 | 0.1052 |  |  | 803.398 | 803.791 | 794.925 | 797.259 |  |  | 0.02795 | 0.02725 | 0.02895 | 0.02855 | --- | --- | 37.4405 | 37.8335 | 28.9675 | 31.3015 | --- | --- | 1.0427 | 1.0807 | 0.77884 | 0.85339 | --- | --- | 0.9389 | 0.14583 | 0.93027 | 1.1707 | 0.041787 | 0.077593 | -0.24994 | -0.15854 | --- | ---
Test Device 6: J23117+I13504 (Colony 1) | 0.1039 | 0.1071 | 0.1035 | 0.1057 |  |  | 805.182 | 811.233 | 787.838 | 867.192 |  |  | 0.02725 | 0.03045 | 0.02685 | 0.02905 | --- | --- | 39.2245 | 45.2755 | 21.8805 | 101.2345 | --- | --- | 1.1204 | 1.1573 | 0.63431 | 2.7125 | --- | --- | 1.4061 | 0.90293 | 1.2222 | 1.8202 | 0.1137 | 0.14613 | -0.45522 | 0.99787 | --- | ---
Test Device 6: J23117+I13504 (Colony 2) | 0.109 | 0.1137 | 0.1072 | 0.1091 |  |  | 767.484 | 817.726 | 799.268 | 809.906 |  |  | 0.03235 | 0.03705 | 0.03055 | 0.03245 | --- | --- | 1.5265 | 51.7685 | 33.3105 | 43.9485 | --- | --- | 0.036729 | 1.0876 | 0.84871 | 1.0542 | --- | --- | 0.7568 | 0.49153 | 0.4348 | 5.2134 | -3.3042 | 0.083965 | -0.16404 | 0.052769 | --- | ---
Hour 2:
Negative Control (Colony 1) | 0.2913 | 0.2747 | 0.2924 | 0.2793 |  |  | 914.258 | 806.935 | 849.373 | 785.483 |  |  | 0.21465 | 0.19805 | 0.21575 | 0.20265 | --- | --- | 148.3005 | 40.9775 | 83.4155 | 19.5255 | --- | --- | 0.53777 | 0.16105 | 0.30094 | 0.074997 | --- | --- | 0.26869 | 0.20211 | 0.21027 | 2.329 | -0.62032 | -1.826 | -1.2008 | -2.5903 | --- | ---
Negative Control (Colony 2) | 0.2873 | 0.2879 | 0.2904 | 0.2885 |  |  | 843.168 | 808.911 | 861.066 | 922.842 |  |  | 0.21065 | 0.21125 | 0.21375 | 0.21185 | --- | --- | 77.2105 | 42.9535 | 95.1085 | 156.8845 | --- | --- | 0.2853 | 0.15827 | 0.34634 | 0.57642 | --- | --- | 0.34158 | 0.17507 | 0.30813 | 1.7059 | -1.2542 | -1.8435 | -1.0603 | -0.55092 | --- | ---
Positive Control (Colony 1) | 0.284 | 0.2773 | 0.2747 | 0.2759 |  |  | 921.637 | 784.378 | 797.806 | 802.18 |  |  | 0.20735 | 0.20065 | 0.19805 | 0.19925 | --- | --- | 155.6795 | 18.4205 | 31.8485 | 36.2225 | --- | --- | 0.58441 | 0.071458 | 0.12517 | 0.1415 | --- | --- | 0.23063 | 0.23774 | 0.16491 | 2.4457 | -0.53716 | -2.6386 | -2.0781 | -1.9554 | --- | ---
Positive Control (Colony 2) | 0.2778 | 0.2647 | 0.2788 | 0.2788 |  |  | 950.582 | 852.165 | 869.099 | 859.529 |  |  | 0.20115 | 0.18805 | 0.20215 | 0.20215 | --- | --- | 184.6245 | 86.2075 | 103.1415 | 93.5715 | --- | --- | 0.71443 | 0.35683 | 0.39714 | 0.36029 | --- | --- | 0.45717 | 0.17247 | 0.43702 | 1.3926 | -0.33628 | -1.0305 | -0.92346 | -1.0208 | --- | ---
Test Device 1: J23101.BCD2.E0040.B0015 (Colony 1) | 0.2772 | 0.2666 | 0.2637 | 0.2686 |  |  | 997.68 | 925.381 | 918.673 | 922.585 |  |  | 0.20055 | 0.18995 | 0.18705 | 0.19195 | --- | --- | 231.7225 | 159.4235 | 152.7155 | 156.6275 | --- | --- | 0.89936 | 0.65328 | 0.6355 | 0.63514 | --- | --- | 0.70582 | 0.1293 | 0.69784 | 1.1849 | -0.10607 | -0.42575 | -0.45335 | -0.45391 | --- | ---
Test Device 1: J23101.BCD2.E0040.B0015 (Colony 2) | 0.3232 | 0.3234 | 0.3083 | 0.3027 |  |  | 931.74 | 945.324 | 934.584 | 981.168 |  |  | 0.24655 | 0.24675 | 0.23165 | 0.22605 | --- | --- | 165.7825 | 179.3665 | 168.6265 | 215.2105 | --- | --- | 0.52339 | 0.56581 | 0.56661 | 0.74105 | --- | --- | 0.59921 | 0.096689 | 0.59382 | 1.1644 | -0.64744 | -0.56949 | -0.56809 | -0.29969 | --- | ---
Test Device 2: J23106.BCD2.E0040.B0015 (Colony 1) | 0.3555 | 0.3412 | 0.3471 | 0.3535 |  |  | 965.242 | 891.725 | 873.699 | 908.467 |  |  | 0.27885 | 0.26455 | 0.27045 | 0.27685 | --- | --- | 199.2845 | 125.7675 | 107.7415 | 142.5095 | --- | --- | 0.55628 | 0.37004 | 0.31009 | 0.40067 | --- | --- | 0.40927 | 0.10498 | 0.3999 | 1.2773 | -0.58649 | -0.99414 | -1.1709 | -0.91462 | --- | ---
Test Device 2: J23106.BCD2.E0040.B0015 (Colony 2) | 0.2787 | 0.2715 | 0.2786 | 0.2661 |  |  | 874.256 | 840.029 | 833.648 | 915.692 |  |  | 0.20205 | 0.19485 | 0.20195 | 0.18945 | --- | --- | 108.2985 | 74.0715 | 67.6905 | 149.7345 | --- | --- | 0.41721 | 0.2959 | 0.2609 | 0.6152 | --- | --- | 0.3973 | 0.15996 | 0.37518 | 1.4693 | -0.87417 | -1.2177 | -1.3436 | -0.48581 | --- | ---
Test Device 3: J23117.BCD2.E0040.B0015 (Colony 1) | 0.3558 | 0.3487 | 0.3448 | 0.364 |  |  | 987.283 | 905.361 | 889.215 | 900.38 |  |  | 0.27915 | 0.27205 | 0.26815 | 0.28735 | --- | --- | 221.3255 | 139.4035 | 123.2575 | 134.4225 | --- | --- | 0.61714 | 0.39885 | 0.35779 | 0.36412 | --- | --- | 0.43448 | 0.12311 | 0.42317 | 1.2918 | -0.48266 | -0.91916 | -1.0278 | -1.0103 | --- | ---
Test Device 3: J23117.BCD2.E0040.B0015 (Colony 2) | 0.2826 | 0.2744 | 0.2742 | 0.2711 |  |  | 814.357 | 824.202 | 817.789 | 879.705 |  |  | 0.20595 | 0.19775 | 0.19755 | 0.19445 | --- | --- | 48.3995 | 58.2445 | 51.8315 | 113.7475 | --- | --- | 0.18292 | 0.22926 | 0.20422 | 0.45533 | --- | --- | 0.26793 | 0.12636 | 0.24989 | 1.5075 | -1.6987 | -1.4729 | -1.5885 | -0.78674 | --- | ---
Test Device 4: J23101+I13504 (Colony 1) | 0.2698 | 0.2655 | 0.2574 | 0.2581 |  |  | 838.315 | 833.481 | 829.398 | 894.806 |  |  | 0.19315 | 0.18885 | 0.18075 | 0.18145 | --- | --- | 72.3575 | 67.5235 | 63.4405 | 128.8485 | --- | --- | 0.29159 | 0.27831 | 0.2732 | 0.55273 | --- | --- | 0.34896 | 0.13607 | 0.33272 | 1.4042 | -1.2324 | -1.279 | -1.2976 | -0.59289 | --- | ---
Test Device 4: J23101+I13504 (Colony 2) | 0.3418 | 0.3348 | 0.3335 | 0.3237 |  |  | 947.322 | 873.04 | 895.969 | 897.167 |  |  | 0.26515 | 0.25815 | 0.25685 | 0.24705 | --- | --- | 181.3645 | 107.0825 | 130.0115 | 131.2095 | --- | --- | 0.53241 | 0.32288 | 0.39399 | 0.4134 | --- | --- | 0.41567 | 0.087015 | 0.40906 | 1.2284 | -0.63034 | -1.1305 | -0.93142 | -0.88334 | --- | ---
Test Device 5: J23106+I13504 (Colony 1) | 0.3299 | 0.3193 | 0.321 | 0.3237 |  |  | 951.19 | 865.524 | 889.396 | 857.958 |  |  | 0.25325 | 0.24265 | 0.24435 | 0.24705 | --- | --- | 185.2325 | 99.5665 | 123.4385 | 92.0005 | --- | --- | 0.56932 | 0.31939 | 0.39321 | 0.28986 | --- | --- | 0.39295 | 0.12536 | 0.37942 | 1.3484 | -0.56331 | -1.1413 | -0.93341 | -1.2383 | --- | ---
Test Device 5: J23106+I13504 (Colony 2) | 0.3547 | 0.3416 | 0.3415 | 0.3398 |  |  | 849.12 | 852.829 | 840.335 | 919.771 |  |  | 0.27805 | 0.26495 | 0.26485 | 0.26315 | --- | --- | 83.1625 | 86.8715 | 74.3775 | 153.8135 | --- | --- | 0.23281 | 0.25521 | 0.21859 | 0.45497 | --- | --- | 0.29039 | 0.11075 | 0.27725 | 1.3997 | -1.4576 | -1.3657 | -1.5206 | -0.78753 | --- | ---
Test Device 6: J23117+I13504 (Colony 1) | 0.3596 | 0.3498 | 0.3392 | 0.3442 |  |  | 956.649 | 889.905 | 874.092 | 888.065 |  |  | 0.28295 | 0.27315 | 0.26255 | 0.26755 | --- | --- | 190.6915 | 123.9475 | 108.1345 | 122.1075 | --- | --- | 0.52458 | 0.3532 | 0.32058 | 0.35524 | --- | --- | 0.3884 | 0.092162 | 0.38113 | 1.2437 | -0.64516 | -1.0407 | -1.1376 | -1.035 | --- | ---
Test Device 6: J23117+I13504 (Colony 2) | 0.2719 | 0.2722 | 0.2743 | 0.2674 |  |  | 815.377 | 818.669 | 829.763 | 908.026 |  |  | 0.19525 | 0.19555 | 0.19765 | 0.19075 | --- | --- | 49.4195 | 52.7115 | 63.8055 | 142.0685 | --- | --- | 0.19701 | 0.20981 | 0.25128 | 0.57972 | --- | --- | 0.30946 | 0.18166 | 0.27856 | 1.6477 | -1.6245 | -1.5615 | -1.3812 | -0.5452 | --- | ---
Hour 4:
Negative Control (Colony 1) | 0.357 | 0.3734 | 0.3769 | 0.3709 |  |  | 1029.21 | 1024.405 | 1064.585 | 1033.01 |  |  | 0.28035 | 0.29675 | 0.30025 | 0.29425 | --- | --- | 263.2525 | 258.4475 | 298.6275 | 267.0525 | --- | --- | 0.7309 | 0.67791 | 0.77417 | 0.70643 | --- | --- | 0.72235 | 0.040771 | 0.72149 | 1.0578 | -0.31347 | -0.38875 | -0.25597 | -0.34753 | --- | ---
Negative Control (Colony 2) | 0.3311 | 0.3297 | 0.3583 | 0.3308 |  |  | 986.449 | 1035.554 | 1008.467 | 1030.014 |  |  | 0.25445 | 0.25305 | 0.28165 | 0.25415 | --- | --- | 220.4915 | 269.5965 | 242.5095 | 264.0565 | --- | --- | 0.67449 | 0.82927 | 0.6702 | 0.80871 | --- | --- | 0.74567 | 0.085097 | 0.74203 | 1.1212 | -0.39379 | -0.18721 | -0.40017 | -0.21231 | --- | ---
Positive Control (Colony 1) | 0.3609 | 0.366 | 0.367 | 0.3801 |  |  | 1024.693 | 1000.737 | 1031.376 | 964.895 |  |  | 0.28425 | 0.28935 | 0.29035 | 0.30345 | --- | --- | 258.7355 | 234.7795 | 265.4185 | 198.9375 | --- | --- | 0.70851 | 0.63157 | 0.71154 | 0.51029 | --- | --- | 0.64048 | 0.094349 | 0.63489 | 1.1685 | -0.3446 | -0.45954 | -0.34033 | -0.67277 | --- | ---
Positive Control (Colony 2) | 0.3777 | 0.3688 | 0.3692 | 0.3614 |  |  | 986.248 | 985.642 | 992.479 | 978.794 |  |  | 0.30105 | 0.29215 | 0.29255 | 0.28475 | --- | --- | 220.2905 | 219.6845 | 226.5215 | 212.8365 | --- | --- | 0.56957 | 0.5853 | 0.60269 | 0.5818 | --- | --- | 0.58484 | 0.013681 | 0.58472 | 1.0236 | -0.56288 | -0.53562 | -0.50634 | -0.54164 | --- | ---
Test Device 1: J23101.BCD2.E0040.B0015 (Colony 1) | 0.4142 | 0.3958 | 0.3704 | 0.3768 |  |  | 1369.82 | 1279.317 | 1289.886 | 1324.215 |  |  | 0.33755 | 0.31915 | 0.29375 | 0.30015 | --- | --- | 603.8625 | 513.3595 | 523.9285 | 558.2575 | --- | --- | 1.3925 | 1.252 | 1.3883 | 1.4477 | --- | --- | 1.3701 | 0.083261 | 1.3682 | 1.0641 | 0.33108 | 0.22477 | 0.32808 | 0.36999 | --- | ---
Test Device 1: J23101.BCD2.E0040.B0015 (Colony 2) | 0.4604 | 0.4617 | 0.4597 | 0.462 |  |  | 1297.423 | 1293.965 | 1269.326 | 1271.747 |  |  | 0.38375 | 0.38505 | 0.38305 | 0.38535 | --- | --- | 531.4655 | 528.0075 | 503.3685 | 505.7895 | --- | --- | 1.078 | 1.0674 | 1.0229 | 1.0217 | --- | --- | 1.0475 | 0.029434 | 1.0472 | 1.0285 | 0.075098 | 0.065189 | 0.022608 | 0.02142 | --- | ---
Test Device 2: J23106.BCD2.E0040.B0015 (Colony 1) | 0.4286 | 0.425 | 0.4286 | 0.4254 |  |  | 1095.611 | 1081.692 | 1084.972 | 1091.205 |  |  | 0.35195 | 0.34835 | 0.35195 | 0.34875 | --- | --- | 329.6535 | 315.7345 | 319.0145 | 325.2475 | --- | --- | 0.72906 | 0.7055 | 0.70553 | 0.72592 | --- | --- | 0.7165 | 0.012753 | 0.71642 | 1.018 | -0.316 | -0.34885 | -0.3488 | -0.32032 | --- | ---
Test Device 2: J23106.BCD2.E0040.B0015 (Colony 2) | 0.3983 | 0.3898 | 0.388 | 0.3909 |  |  | 1039.49 | 1066.195 | 1056.227 | 1076.729 |  |  | 0.32165 | 0.31315 | 0.31135 | 0.31425 | --- | --- | 273.5325 | 300.2375 | 290.2695 | 310.7715 | --- | --- | 0.66193 | 0.74628 | 0.72567 | 0.76976 | --- | --- | 0.72591 | 0.046299 | 0.72477 | 1.0672 | -0.41259 | -0.29266 | -0.32066 | -0.26168 | --- | ---
Test Device 3: J23117.BCD2.E0040.B0015 (Colony 1) | 0.3938 | 0.3855 | 0.4058 | 0.4025 |  |  | 1086.118 | 1075.656 | 1072.849 | 1066.31 |  |  | 0.31715 | 0.30885 | 0.32915 | 0.32585 | --- | --- | 320.1605 | 309.6985 | 306.8915 | 300.3525 | --- | --- | 0.78576 | 0.78051 | 0.72574 | 0.71747 | --- | --- | 0.75237 | 0.035752 | 0.75173 | 1.0487 | -0.2411 | -0.24781 | -0.32057 | -0.33203 | --- | ---
Test Device 3: J23117.BCD2.E0040.B0015 (Colony 2) | 0.3412 | 0.341 | 0.3518 | 0.3389 |  |  | 983.244 | 976.461 | 1018.207 | 996.833 |  |  | 0.26455 | 0.26435 | 0.27515 | 0.26225 | --- | --- | 217.2865 | 210.5035 | 252.2495 | 230.8755 | --- | --- | 0.63931 | 0.61982 | 0.71359 | 0.68525 | --- | --- | 0.66449 | 0.042704 | 0.66347 | 1.0663 | -0.44736 | -0.47832 | -0.33745 | -0.37797 | --- | ---
Test Device 4: J23101+I13504 (Colony 1) | 0.3085 | 0.2993 | 0.3027 | 0.307 |  |  | 1033.73 | 1007.169 | 1005.795 | 976.888 |  |  | 0.23185 | 0.22265 | 0.22605 | 0.23035 | --- | --- | 267.7725 | 241.2115 | 239.8375 | 210.9305 | --- | --- | 0.89897 | 0.84326 | 0.82585 | 0.71275 | --- | --- | 0.82021 | 0.078132 | 0.81731 | 1.1031 | -0.1065 | -0.17048 | -0.19134 | -0.33862 | --- | ---
Test Device 4: J23101+I13504 (Colony 2) | 0.4337 | 0.4235 | 0.4355 | 0.4222 |  |  | 1064.623 | 1022.934 | 1040.517 | 1049.662 |  |  | 0.35705 | 0.34685 | 0.35885 | 0.34555 | --- | --- | 298.6655 | 256.9765 | 274.5595 | 283.7045 | --- | --- | 0.65109 | 0.57669 | 0.59554 | 0.63906 | --- | --- | 0.6156 | 0.035247 | 0.61484 | 1.0591 | -0.4291 | -0.55046 | -0.51829 | -0.44775 | --- | ---
Test Device 5: J23106+I13504 (Colony 1) | 0.3777 | 0.3781 | 0.3865 | 0.3866 |  |  | 1050.899 | 1047.15 | 995.614 | 1010.975 |  |  | 0.30105 | 0.30145 | 0.30985 | 0.30995 | --- | --- | 284.9415 | 281.1925 | 229.6565 | 245.0175 | --- | --- | 0.73672 | 0.72607 | 0.57692 | 0.61531 | --- | --- | 0.66376 | 0.07978 | 0.66012 | 1.1291 | -0.30554 | -0.32011 | -0.55005 | -0.48563 | --- | ---
Test Device 5: J23106+I13504 (Colony 2) | 0.3838 | 0.3853 | 0.385 | 0.3949 |  |  | 1009.602 | 1019.72 | 999.407 | 1018.572 |  |  | 0.30715 | 0.30865 | 0.30835 | 0.31825 | --- | --- | 243.6445 | 253.7625 | 233.4495 | 252.6145 | --- | --- | 0.61744 | 0.63995 | 0.5893 | 0.61784 | --- | --- | 0.61613 | 0.020753 | 0.61587 | 1.0344 | -0.48217 | -0.44636 | -0.52882 | -0.48152 | --- | ---
Test Device 6: J23117+I13504 (Colony 1) | 0.4333 | 0.4307 | 0.4254 | 0.4347 |  |  | 1068.672 | 1041.495 | 1047.536 | 1076.417 |  |  | 0.35665 | 0.35405 | 0.34875 | 0.35805 | --- | --- | 302.7145 | 275.5375 | 281.5785 | 310.4595 | --- | --- | 0.66066 | 0.60577 | 0.62845 | 0.67492 | --- | --- | 0.64245 | 0.031238 | 0.64188 | 1.05 | -0.41451 | -0.50126 | -0.46449 | -0.39317 | --- | ---
Test Device 6: J23117+I13504 (Colony 2) | 0.3622 | 0.3708 | 0.36 | 0.3617 |  |  | 1003.796 | 975.736 | 988.665 | 985.247 |  |  | 0.28555 | 0.29415 | 0.28335 | 0.28505 | --- | --- | 237.8385 | 209.7785 | 222.7075 | 219.2895 | --- | --- | 0.64832 | 0.55511 | 0.61179 | 0.5988 | --- | --- | 0.60351 | 0.038474 | 0.60258 | 1.0663 | -0.43337 | -0.58859 | -0.49137 | -0.51282 | --- | ---
Hour 6:
Negative Control (Colony 1) | 0.4118 | 0.4583 | 0.4454 | 0.4467 |  |  | 1042.051 | 1061.479 | 1063.933 | 1076.412 |  |  | 0.33515 | 0.38165 | 0.36875 | 0.37005 | --- | --- | 276.0935 | 295.5215 | 297.9755 | 310.4545 | --- | --- | 0.64122 | 0.60271 | 0.62898 | 0.65302 | --- | --- | 0.63148 | 0.021544 | 0.6312 | 1.035 | -0.44439 | -0.50631 | -0.46366 | -0.42615 | --- | ---
Negative Control (Colony 2) | 0.4797 | 0.5452 | 0.5483 | 0.5056 |  |  | 999.056 | 1044.818 | 1098.604 | 1015.654 |  |  | 0.40305 | 0.46855 | 0.47165 | 0.42895 | --- | --- | 233.0985 | 278.8605 | 332.6465 | 249.6965 | --- | --- | 0.45016 | 0.46325 | 0.54897 | 0.4531 | --- | --- | 0.47887 | 0.047069 | 0.47724 | 1.0987 | -0.79815 | -0.76948 | -0.59971 | -0.79164 | --- | ---
Positive Control (Colony 1) | 0.4985 | 0.5189 | 0.5321 | 0.5129 |  |  | 1022.697 | 989.551 | 961.632 | 996.685 |  |  | 0.42185 | 0.44225 | 0.45545 | 0.43625 | --- | --- | 256.7395 | 223.5935 | 195.6745 | 230.7275 | --- | --- | 0.47372 | 0.39353 | 0.33441 | 0.41167 | --- | --- | 0.40333 | 0.057359 | 0.40025 | 1.1543 | -0.74714 | -0.93259 | -1.0954 | -0.88753 | --- | ---
Positive Control (Colony 2) | 0.5122 | 0.5449 | 0.5212 | 0.5462 |  |  | 972.712 | 1033.239 | 1008.35 | 1016.348 |  |  | 0.43555 | 0.46825 | 0.44455 | 0.46955 | --- | --- | 206.7545 | 267.2815 | 242.3925 | 250.3905 | --- | --- | 0.36949 | 0.4443 | 0.42441 | 0.41507 | --- | --- | 0.41332 | 0.031659 | 0.41238 | 1.0817 | -0.99563 | -0.81125 | -0.85705 | -0.8793 | --- | ---
Test Device 1: J23101.BCD2.E0040.B0015 (Colony 1) | 0.4361 | 0.4553 | 0.4738 | 0.4641 |  |  | 1432.623 | 1405.171 | 1428.146 | 1382.144 |  |  | 0.35945 | 0.37865 | 0.39715 | 0.38745 | --- | --- | 666.6655 | 639.2135 | 662.1885 | 616.1865 | --- | --- | 1.4436 | 1.314 | 1.2978 | 1.2379 | --- | --- | 1.3233 | 0.086621 | 1.3213 | 1.0665 | 0.36716 | 0.27308 | 0.26069 | 0.21341 | --- | ---
Test Device 1: J23101.BCD2.E0040.B0015 (Colony 2) | 0.45 | 0.4732 | 0.4657 | 0.4913 |  |  | 1181.141 | 1221.631 | 1225.388 | 1248.07 |  |  | 0.37335 | 0.39655 | 0.38905 | 0.41465 | --- | --- | 415.1835 | 455.6735 | 459.4305 | 482.1125 | --- | --- | 0.86559 | 0.89442 | 0.91918 | 0.90501 | --- | --- | 0.89605 | 0.022701 | 0.89584 | 1.0258 | -0.14434 | -0.11157 | -0.084269 | -0.099806 | --- | ---
Test Device 2: J23106.BCD2.E0040.B0015 (Colony 1) | 0.4279 | 0.4525 | 0.4457 | 0.4609 |  |  | 1083.786 | 1081.853 | 1035.643 | 1082.069 |  |  | 0.35125 | 0.37585 | 0.36905 | 0.38425 | --- | --- | 317.8285 | 315.8955 | 269.6855 | 316.1115 | --- | --- | 0.70431 | 0.65421 | 0.5688 | 0.64035 | --- | --- | 0.64192 | 0.055954 | 0.64005 | 1.0927 | -0.35053 | -0.42433 | -0.56422 | -0.44575 | --- | ---
Test Device 2: J23106.BCD2.E0040.B0015 (Colony 2) | 0.5253 | 0.5355 | 0.5395 | 0.53 |  |  | 1126.51 | 1132.206 | 1142.595 | 1144.229 |  |  | 0.44865 | 0.45885 | 0.46285 | 0.45335 | --- | --- | 360.5525 | 366.2485 | 376.6375 | 378.2715 | --- | --- | 0.62553 | 0.62129 | 0.63339 | 0.64947 | --- | --- | 0.63242 | 0.012423 | 0.63233 | 1.0197 | -0.46915 | -0.47596 | -0.45667 | -0.4316 | --- | ---
Test Device 3: J23117.BCD2.E0040.B0015 (Colony 1) | 0.4236 | 0.4335 | 0.4279 | 0.4323 |  |  | 1056.482 | 1021.685 | 1033.102 | 1006.045 |  |  | 0.34695 | 0.35685 | 0.35125 | 0.35565 | --- | --- | 290.5245 | 255.7275 | 267.1445 | 240.0875 | --- | --- | 0.65178 | 0.5578 | 0.59199 | 0.52545 | --- | --- | 0.58176 | 0.054014 | 0.57991 | 1.0962 | -0.42804 | -0.58375 | -0.52426 | -0.64349 | --- | ---
Test Device 3: J23117.BCD2.E0040.B0015 (Colony 2) | 0.4948 | 0.5158 | 0.506 | 0.4785 |  |  | 1005.314 | 992.029 | 988.231 | 971.294 |  |  | 0.41815 | 0.43915 | 0.42935 | 0.40185 | --- | --- | 239.3565 | 226.0715 | 222.2735 | 205.3365 | --- | --- | 0.44555 | 0.4007 | 0.40296 | 0.39773 | --- | --- | 0.41174 | 0.022646 | 0.41129 | 1.0551 | -0.80843 | -0.91454 | -0.90891 | -0.92198 | --- | ---
Test Device 4: J23101+I13504 (Colony 1) | 0.3251 | 0.3392 | 0.3376 | 0.3438 |  |  | 979.084 | 961.85 | 967.094 | 969.247 |  |  | 0.24845 | 0.26255 | 0.26095 | 0.26715 | --- | --- | 213.1265 | 195.8925 | 201.1365 | 203.2895 | --- | --- | 0.66771 | 0.58076 | 0.59996 | 0.59231 | --- | --- | 0.61018 | 0.039154 | 0.60927 | 1.0645 | -0.4039 | -0.54342 | -0.51089 | -0.52373 | --- | ---
Test Device 4: J23101+I13504 (Colony 2) | 0.4553 | 0.4715 | 0.4645 | 0.4675 |  |  | 991.339 | 991.644 | 999.263 | 975.109 |  |  | 0.37865 | 0.39485 | 0.38785 | 0.39085 | --- | --- | 225.3815 | 225.6865 | 233.3055 | 209.1515 | --- | --- | 0.46331 | 0.4449 | 0.46822 | 0.41652 | --- | --- | 0.44824 | 0.023404 | 0.44777 | 1.0544 | -0.76937 | -0.80991 | -0.75882 | -0.87581 | --- | ---
Test Device 5: J23106+I13504 (Colony 1) | 0.3902 | 0.3968 | 0.4131 | 0.408 |  |  | 1012.907 | 972.969 | 984.996 | 981.445 |  |  | 0.31355 | 0.32015 | 0.33645 | 0.33135 | --- | --- | 246.9495 | 207.0115 | 219.0385 | 215.4875 | --- | --- | 0.61304 | 0.5033 | 0.50674 | 0.5062 | --- | --- | 0.53232 | 0.053834 | 0.5304 | 1.1014 | -0.48932 | -0.68656 | -0.67975 | -0.68082 | --- | ---
Test Device 5: J23106+I13504 (Colony 2) | 0.5098 | 0.5194 | 0.5336 | 0.5265 |  |  | 1020.585 | 1040.323 | 1020.526 | 996.867 |  |  | 0.43315 | 0.44275 | 0.45695 | 0.44985 | --- | --- | 254.6275 | 274.3655 | 254.5685 | 230.9095 | --- | --- | 0.45757 | 0.48235 | 0.43363 | 0.39954 | --- | --- | 0.44327 | 0.035291 | 0.44221 | 1.0837 | -0.78183 | -0.72909 | -0.83555 | -0.91744 | --- | ---
Test Device 6: J23117+I13504 (Colony 1) | 0.5309 | 0.5319 | 0.5349 | 0.5434 |  |  | 1039.256 | 1009.028 | 1016.85 | 1017.418 |  |  | 0.45425 | 0.45525 | 0.45825 | 0.46675 | --- | --- | 273.2985 | 243.0705 | 250.8925 | 251.4605 | --- | --- | 0.46831 | 0.4156 | 0.42616 | 0.41935 | --- | --- | 0.43235 | 0.024365 | 0.43185 | 1.0566 | -0.75863 | -0.87804 | -0.85294 | -0.86906 | --- | ---
Test Device 6: J23117+I13504 (Colony 2) | 0.3758 | 0.4077 | 0.3972 | 0.402 |  |  | 942.216 | 974.497 | 982.247 | 1014.639 |  |  | 0.29915 | 0.33105 | 0.32055 | 0.32535 | --- | --- | 176.2585 | 208.5395 | 216.2895 | 248.6815 | --- | --- | 0.45862 | 0.49032 | 0.5252 | 0.59495 | --- | --- | 0.51727 | 0.058491 | 0.51486 | 1.1176 | -0.77954 | -0.71269 | -0.64397 | -0.51928 | --- | ---