## OD600 reference point
| LUDOX-HS40 | H2O
Replicate 1 | 0.037 | 0.031 | Enter Abs600 absorbance measurements into blue cells
Replicate 2 | 0.038 | 0.031 | Gold cells are calculated
Replicate 3 | 0.039 | 0.03
Replicate 4 | 0.039 | 0.03
Arith. Mean | 0.03825 | 0.0305
Corrected Abs600 | 0.00775 |  | Corrected value is particle-only contribution
Reference OD600 | 0.0425 |  | Reference value is for 100uL of LUDOX-HS40 in a well of a standard 96-well flat-bottom plate
OD600/Abs600 | 5.4839 |  | Corrected value = scaling factor * measured value

## Fluorescein standard curve
uM Fluorescein | 50 | 25 | 12.5 | 6.25 | 3.125 | 1.5625 | 0.78125 | 0.39062 | 0.19531 | 0.097656 | 0.048828 | 0
Replicate 1 | 106876.4707 | 59439.389 | 38166.8863 | 21296.7193 | 11396.9597 | 6071.5383 | 2891.7567 | 1532.264 | 761.4893 | 392.3423 | 223.607 | -13.0377 | Enter fluorescence measurements into blue cells
Replicate 2 | 93554.364 | 67257.9217 | 33660.4047 | 21953.7 | 11585.1623 | 5935.5187 | 2977.798 | 1564.0477 | 745.3867 | 388.7413 | 175.6313 | 20.3167 | Gold cells are calculated
Replicate 3 | 89798.028 | 64992.0307 | 40325.5593 | 20122.676 | 11487.292 | 6817.3047 | 2654.2643 | 1310.7823 | 660.341 | 334.6133 | 165.7543 | -20.6037
Replicate 4 | 89389.4083 | 61876.3537 | 38882.333 | 21493.5583 | 11426.4183 | 5808.544 | 2964.3683 | 1567.5637 | 792.183 | 384.1207 | 208.2393 | 5.3013 | Values measured are fluorescence from 100uL of X uM fluorescein solution
Arith. Mean | 94904.5678 | 63391.4237 | 37758.7958 | 21216.6634 | 11473.9581 | 6158.2264 | 2872.0468 | 1493.6644 | 739.85 | 374.9544 | 193.308 | -2.0058
Arith. Std.Dev. | 8198.4397 | 3436.3626 | 2875.9902 | 779.5535 | 83.1323 | 452.3183 | 150.027 | 122.9508 | 56.4486 | 27.1038 | 27.1578 | 18.4325
Values should form a straight line on both linear and log scale
Slope should be 1:1
Common problems:
* Consistent pipetting error --> log graph is a straight line but not 1:1 slope
* Oversaturated detector --> low concentrations linear, but high concentrations saturate or fall
uM Fluorescein/a.u. | 50 | 25 | 12.5 | 6.25 | 3.125 | 1.5625 | 0.78125 | 0.39062 | 0.19531 | 0.097656 | 0.048828
Mean um Fluorescein/a.u. | 0.00052685 | 0.00039438 | 0.00033105 | 0.00029458 | 0.00027236 | 0.00025373 | 0.00027202 | 0.00026152 | 0.00026399 | 0.00026045 | 0.00025259
Mean of med-high levels: |  | 0.00030922
Final scaling level determined from medium-high points likely to be less impacted by saturation or pipetting error
If needed, you can shift which points are used, but it is likely better to correct instrument settings and protocol.

## Raw Plate Reader Measurements
Raw Plate Readings |  | If you followed the recommended plate layout:
Copy fluorescence and Abs600 measurements from your plate reader into blue cells
They will automatically propagate into the correct locations in the Fluorescence Measurement Sheet
Fluorescence Raw Readings: | [9 empty] | Abs600 Raw Readings:
Hour 0: | Neg. Control | Pos. Control | Device 1 | Device 2 | Device 3 | Device 4 | Device 5 | Device 6 | LB + Chlor (blank) | Hour 0: | Neg. Control | Pos. Control | Device 1 | Device 2 | Device 3 | Device 4 | Device 5 | Device 6 | LB + Chlor (blank)
Colony 1, Replicate 1 | 34.757 | 107.806 | 181.413 | 144.226 | 53.697 | 95.229 | 87.286 | 93.909 | 44.409 | Colony 1, Replicate 1 | 0.063 | 0.064 | 0.058 | 0.058 | 0.061 | 0.06 | 0.056 | 0.046 | 0.043
Colony 1, Replicate 2 | 5.798 | 63.621 | 240.398 | 82.58 | 91.007 | 60.364 | 71.651 | 86.595 | 107.696 | Colony 1, Replicate 2 | 0.057 | 0.065 | 0.057 | 0.06 | 0.065 | 0.045 | 0.057 | 0.047 | 0.04
Colony 1, Replicate 3 | 62.4 | 106.054 | 222.753 | 163.04 | 67.708 | 170.51 | -18.875 | 42.077 | 107.947 | Colony 1, Replicate 3 | 0.054 | 0.064 | 0.059 | 0.066 | 0.058 | 0.069 | 0.041 | 0.042 | 0.037
Colony 1, Replicate 4 | 72.069 | 130.247 | 210.597 | 132.255 | 41.459 | 43.607 | 114.984 | -1.969 | 45.515 | Colony 1, Replicate 4 | 0.057 | 0.059 | 0.057 | 0.057 | 0.057 | 0.05 | 0.059 | 0.06 | 0.038
Colony 2, Replicate 1 | 78.767 | 78.461 | 363.848 | 117.952 | 44.681 | 114.824 | 108.273 | 20.737 | 93.454 | Colony 2, Replicate 1 | 0.056 | 0.057 | 0.061 | 0.052 | 0.057 | 0.057 | 0.058 | 0.135 | 0.037
Colony 2, Replicate 2 | 77.019 | 101.408 | 302.58 | 104.978 | 81.714 | 196.757 | 54.28 | 24.776 | 93.216 | Colony 2, Replicate 2 | 0.055 | 0.059 | 0.064 | 0.06 | 0.06 | 0.062 | 0.057 | 0.05 | 0.038
Colony 2, Replicate 3 | 38.34 | 161.585 | 240.034 | 97.838 | 47.93 | 83.706 | 43.106 | 141.675 | 127.398 | Colony 2, Replicate 3 | 0.056 | 0.06 | 0.063 | 0.061 | 0.063 | 0.046 | 0.061 | 0.052 | 0.038
Colony 2, Replicate 4 | 49.86 | 98.829 | 215.897 | 119.536 | 60.342 | 111.215 | 57.189 | 63.964 | 34.43 | Colony 2, Replicate 4 | 0.054 | 0.06 | 0.065 | 0.055 | 0.06 | 0.053 | 0.057 | 0.047 | 0.037
Hour 2: | Neg. Control | Pos. Control | Device 1 | Device 2 | Device 3 | Device 4 | Device 5 | Device 6 | LB + Chlor (blank) | Hour 2: | Neg. Control | Pos. Control | Device 1 | Device 2 | Device 3 | Device 4 | Device 5 | Device 6 | LB + Chlor (blank)
Colony 1, Replicate 1 | 156.329 | 337.181 | 601.286 | 358.504 | 42.698 | 301.015 | 108.872 | 28.95 | 14.387 | Colony 1, Replicate 1 | 0.135 | 0.116 | 0.067 | 0.125 | 0.139 | 0.077 | 0.124 | 0.119 | 0.038
Colony 1, Replicate 2 | 51.688 | 390.701 | 427.014 | 332.33 | 36.52 | 305.115 | 56.934 | 26.969 | 138.447 | Colony 1, Replicate 2 | 0.138 | 0.122 | 0.066 | 0.126 | 0.137 | 0.071 | 0.127 | 0.12 | 0.039
Colony 1, Replicate 3 | 117.414 | 349.1 | 496.405 | 322.34 | 55.211 | 287.909 | 59.323 | 66.69 | 70.474 | Colony 1, Replicate 3 | 0.136 | 0.116 | 0.065 | 0.12 | 0.131 | 0.077 | 0.126 | 0.118 | 0.151
Colony 1, Replicate 4 | 125.057 | 396.914 | 506.82 | 328.311 | 50.769 | 290.395 | 138.642 | 88.51 | 112.224 | Colony 1, Replicate 4 | 0.123 | 0.119 | 0.065 | 0.141 | 0.131 | 0.08 | 0.122 | 0.117 | 0.13
Colony 2, Replicate 1 | 92.983 | 270.47 | 447.406 | 355.085 | 78.641 | 72.534 | 137.443 | 51.555 | 146.802 | Colony 2, Replicate 1 | 0.13 | 0.109 | 0.058 | 0.107 | 0.121 | 0.075 | 0.13 | 0.069 | 0.11
Colony 2, Replicate 2 | 123.082 | 263.709 | 385.435 | 254.507 | 83.059 | 21.326 | 142.788 | 85.912 | 27.81 | Colony 2, Replicate 2 | 0.132 | 0.113 | 0.059 | 0.112 | 0.124 | 0.077 | 0.134 | 0.076 | 0.204
Colony 2, Replicate 3 | 49.099 | 284.151 | 360.796 | 344.12 | 65.918 | 83.8 | 158.685 | 86.34 | 28.358 | Colony 2, Replicate 3 | 0.133 | 0.112 | 0.06 | 0.113 | 0.121 | 0.074 | 0.133 | 0.069 | 0.249
Colony 2, Replicate 4 | 99.999 | 285.034 | 361.748 | 309.724 | 76.077 | 80.144 | 147.395 | 59.908 | 115.176 | Colony 2, Replicate 4 | 0.127 | 0.125 | 0.059 | 0.11 | 0.12 | 0.072 | 0.126 | 0.067 | 0.18
Hour 4: | Neg. Control | Pos. Control | Device 1 | Device 2 | Device 3 | Device 4 | Device 5 | Device 6 | LB + Chlor (blank) | Hour 4: | Neg. Control | Pos. Control | Device 1 | Device 2 | Device 3 | Device 4 | Device 5 | Device 6 | LB + Chlor (blank)
Colony 1, Replicate 1 | 156.329 | 337.181 | 601.286 | 358.504 | 42.698 | 301.015 | 108.872 | 28.95 | 14.387 | Colony 1, Replicate 1 | 0.174 | 0.145 | 0.084 | 0.156 | 0.16 | 0.109 | 0.136 | 0.145 | 0.037
Colony 1, Replicate 2 | 51.688 | 390.701 | 427.014 | 332.33 | 36.52 | 305.115 | 56.934 | 26.969 | 138.447 | Colony 1, Replicate 2 | 0.176 | 0.153 | 0.079 | 0.143 | 0.188 | 0.107 | 0.135 | 0.153 | 0.037
Colony 1, Replicate 3 | 117.414 | 349.1 | 496.405 | 322.34 | 55.211 | 287.909 | 59.323 | 66.69 | 70.474 | Colony 1, Replicate 3 | 0.17 | 0.152 | 0.084 | 0.156 | 0.173 | 0.109 | 0.101 | 0.151 | 0.039
Colony 1, Replicate 4 | 125.057 | 396.914 | 506.82 | 328.311 | 50.769 | 290.395 | 138.642 | 88.51 | 112.224 | Colony 1, Replicate 4 | 0.169 | 0.15 | 0.083 | 0.153 | 0.142 | 0.107 | 0.154 | 0.145 | 0.037
Colony 2, Replicate 1 | 92.983 | 270.47 | 447.406 | 355.085 | 78.641 | 72.534 | 137.443 | 51.555 | 146.802 | Colony 2, Replicate 1 | 0.164 | 0.148 | 0.075 | 0.15 | 0.153 | 0.097 | 0.149 | 0.118 | 0.037
Colony 2, Replicate 2 | 123.082 | 263.709 | 385.435 | 254.507 | 83.059 | 21.326 | 142.788 | 85.912 | 27.81 | Colony 2, Replicate 2 | 0.162 | 0.141 | 0.078 | 0.126 | 0.152 | 0.108 | 0.153 | 0.12 | 0.037
Colony 2, Replicate 3 | 49.099 | 284.151 | 360.796 | 344.12 | 65.918 | 83.8 | 158.685 | 86.34 | 28.358 | Colony 2, Replicate 3 | 0.176 | 0.151 | 0.077 | 0.157 | 0.148 | 0.111 | 0.169 | 0.122 | 0.037
Colony 2, Replicate 4 | 99.999 | 285.034 | 361.748 | 309.724 | 76.077 | 80.144 | 147.395 | 59.908 | 115.176 | Colony 2, Replicate 4 | 0.16 | 0.151 | 0.071 | 0.144 | 0.158 | 0.103 | 0.165 | 0.111 | 0.037
Hour 6: | Neg. Control | Pos. Control | Device 1 | Device 2 | Device 3 | Device 4 | Device 5 | Device 6 | LB + Chlor (blank) | Hour 6: | Neg. Control | Pos. Control | Device 1 | Device 2 | Device 3 | Device 4 | Device 5 | Device 6 | LB + Chlor (blank)
Colony 1, Replicate 1 | 104.597 | 843.978 | 1257.341 | 1010.217 | 117.13 | 100.053 | 259.9 | 78.984 | 88.91 | Colony 1, Replicate 1 | 0.267 | 0.215 | 0.142 | 0.231 | 0.245 | 0.151 | 0.24 | 0.181 | 0.04
Colony 1, Replicate 2 | 104.496 | 839.001 | 1152.752 | 993.794 | 112.463 | 97.909 | 249.344 | 87.632 | 80.751 | Colony 1, Replicate 2 | 0.263 | 0.211 | 0.142 | 0.226 | 0.209 | 0.157 | 0.233 | 0.193 | 0.04
Colony 1, Replicate 3 | 102.249 | 820.52 | 1130.929 | 1016.85 | 110.863 | 94.647 | 254.816 | 85.075 | 86.305 | Colony 1, Replicate 3 | 0.254 | 0.213 | 0.133 | 0.234 | 0.21 | 0.163 | 0.232 | 0.197 | 0.039
Colony 1, Replicate 4 | 95.79 | 800.238 | 1138.439 | 833.258 | 110.075 | 95.086 | 241.849 | 98.491 | 88.751 | Colony 1, Replicate 4 | 0.252 | 0.212 | 0.144 | 0.213 | 0.208 | 0.161 | 0.227 | 0.22 | 0.043
Colony 2, Replicate 1 | 91.692 | 872.897 | 1225.113 | 659.209 | 101.056 | 590.521 | 210.234 | 89.678 | 72.731 | Colony 2, Replicate 1 | 0.247 | 0.228 | 0.153 | 0.213 | 0.25 | 0.17 | 0.221 | 0.245 | 0.038
Colony 2, Replicate 2 | 88.841 | 767.001 | 1064.912 | 692.198 | 90.661 | 645.359 | 199.878 | 84.974 | 65.21 | Colony 2, Replicate 2 | 0.242 | 0.222 | 0.148 | 0.225 | 0.249 | 0.185 | 0.216 | 0.232 | 0.042
Colony 2, Replicate 3 | 83.867 | 774.919 | 1056.814 | 629.499 | 82.277 | 576.625 | 194.417 | 76.894 | 67.944 | Colony 2, Replicate 3 | 0.245 | 0.229 | 0.147 | 0.223 | 0.236 | 0.175 | 0.222 | 0.228 | 0.039
Colony 2, Replicate 4 | 75.666 | 782.914 | 919.138 | 631.978 | 93.1 | 563.51 | 177.509 | 73.586 | 68.775 | Colony 2, Replicate 4 | 0.238 | 0.228 | 0.135 | 0.222 | 0.256 | 0.176 | 0.215 | 0.223 | 0.039
Plate pattern:
| A1 | A2 | A3 | A4 | A5 | A6 | A7 | A8 | A9
| B1 | B2 | B3 | B4 | B5 | B6 | B7 | B8 | B9
| C1 | C2 | C3 | C4 | C5 | C6 | C7 | C8 | C9
| D1 | D2 | D3 | D4 | D5 | D6 | D7 | D8 | D9
| E1 | E2 | E3 | E4 | E5 | E6 | E7 | E8 | E9
| F1 | F2 | F3 | F4 | F5 | F6 | F7 | F8 | F9
| G1 | G2 | G3 | G4 | G5 | G6 | G7 | G8 | G9
| H1 | H2 | H3 | H4 | H5 | H6 | H7 | H8 | H9

## Fluorescence Measurement
Unit Scaling Factors: | These are imported from the prior two sheets | [5 empty] | Enter fluorescence and Abs600 measurements into blue cells on "Raw Plate Reader Measurements"
OD600/Abs600 | 5.4839 | [5 empty] | They will be copied into the green cells on this sheet.
uM Fluorescein/a.u. | 0.00030922 | [5 empty] | Gold cells are calculated
If you have more replicates, unhide the extra columns
Experimental Values: | Raw Abs600 | [5 empty] | Raw Fluorescence
Sample set: | Replicate 1 | Replicate 2 | Replicate 3 | Replicate 4 | Replicate 5 | Replicate 6 | Replicate 1 | Replicate 2 | Replicate 3 | Replicate 4 | Replicate 5 | Replicate 6
Blank media | 0.043 | 0.04 | 0.037 | 0.038 |  |  | 44.409 | 107.696 | 107.947 | 45.515
Blank mean: | 0.0395 | [5 empty] | 76.3918 | [5 empty] | OD - Background | [5 empty] | Fluorescence - Background | [5 empty] | uM Fluorescein / OD600 | [5 empty] | Summary Statistics |  |  |  | Ln uM FITC / OD600
Hour 0: | [12 empty] | Replicate 1 | Replicate 2 | Replicate 3 | Replicate 4 | Replicate 5 | Replicate 6 | Replicate 1 | Replicate 2 | Replicate 3 | Replicate 4 | Replicate 5 | Replicate 6 | Replicate 1 | Replicate 2 | Replicate 3 | Replicate 4 | Replicate 5 | Replicate 6 | Arith. Mean | Arith. Std.Dev. | Geo. Mean | Geo. Std. Dev. | Replicate 1 | Replicate 2 | Replicate 3 | Replicate 4 | Replicate 5 | Replicate 6
Negative Control (Colony 1) | 0.063 | 0.057 | 0.054 | 0.057 |  |  | 34.757 | 5.798 | 62.4 | 72.069 |  |  | 0.0235 | 0.0175 | 0.0145 | 0.0175 | --- | --- | -41.6348 | -70.5938 | -13.9918 | -4.3227 | --- | --- | -0.0999 | -0.22746 | -0.05441 | -0.013928 | --- | --- | -0.098924 | 0.092607 | #NUM! | #NUM! | #NUM! | #NUM! | #NUM! | #NUM! | --- | ---
Negative Control (Colony 2) | 0.056 | 0.055 | 0.056 | 0.054 |  |  | 78.767 | 77.019 | 38.34 | 49.86 |  |  | 0.0165 | 0.0155 | 0.0165 | 0.0145 | --- | --- | 2.3752 | 0.62725 | -38.0517 | -26.5318 | --- | --- | 0.0081171 | 0.0022818 | -0.13004 | -0.10317 | --- | --- | -0.055703 | 0.071214 | #NUM! | #NUM! | -4.8138 | -6.0828 | #NUM! | #NUM! | --- | ---
Positive Control (Colony 1) | 0.064 | 0.065 | 0.064 | 0.059 |  |  | 107.806 | 63.621 | 106.054 | 130.247 |  |  | 0.0245 | 0.0255 | 0.0245 | 0.0195 | --- | --- | 31.4142 | -12.7707 | 29.6623 | 53.8553 | --- | --- | 0.0723 | -0.028239 | 0.068268 | 0.15573 | --- | --- | 0.067014 | 0.075218 | #NUM! | #NUM! | -2.6269 | #NUM! | -2.6843 | -1.8596 | --- | ---
Positive Control (Colony 2) | 0.057 | 0.059 | 0.06 | 0.06 |  |  | 78.461 | 101.408 | 161.585 | 98.829 |  |  | 0.0175 | 0.0195 | 0.0205 | 0.0205 | --- | --- | 2.0692 | 25.0162 | 85.1933 | 22.4372 | --- | --- | 0.0066673 | 0.072338 | 0.23433 | 0.061715 | --- | --- | 0.093762 | 0.098032 | 0.051391 | 4.4187 | -5.0105 | -2.6264 | -1.451 | -2.7852 | --- | ---
Test Device 1: J23101.BCD2.E0040.B0015 (Colony 1) | 0.058 | 0.057 | 0.059 | 0.057 |  |  | 181.413 | 240.398 | 222.753 | 210.597 |  |  | 0.0185 | 0.0175 | 0.0195 | 0.0175 | --- | --- | 105.0213 | 164.0062 | 146.3612 | 134.2053 | --- | --- | 0.3201 | 0.52844 | 0.42322 | 0.43242 | --- | --- | 0.42605 | 0.085165 | 0.41946 | 1.2289 | -1.1391 | -0.63782 | -0.85986 | -0.83835 | --- | ---
Test Device 1: J23101.BCD2.E0040.B0015 (Colony 2) | 0.061 | 0.064 | 0.063 | 0.065 |  |  | 363.848 | 302.58 | 240.034 | 215.897 |  |  | 0.0215 | 0.0245 | 0.0235 | 0.0255 | --- | --- | 287.4563 | 226.1882 | 163.6422 | 139.5052 | --- | --- | 0.75389 | 0.52057 | 0.39265 | 0.30848 | --- | --- | 0.4939 | 0.19403 | 0.46693 | 1.4687 | -0.28251 | -0.65283 | -0.93484 | -1.1761 | --- | ---
Test Device 2: J23106.BCD2.E0040.B0015 (Colony 1) | 0.058 | 0.06 | 0.066 | 0.057 |  |  | 144.226 | 82.58 | 163.04 | 132.255 |  |  | 0.0185 | 0.0205 | 0.0265 | 0.0175 | --- | --- | 67.8342 | 6.1882 | 86.6482 | 55.8632 | --- | --- | 0.20675 | 0.017021 | 0.18437 | 0.18 | --- | --- | 0.14704 | 0.087465 | 0.10396 | 3.3463 | -1.5762 | -4.0733 | -1.6908 | -1.7148 | --- | ---
Test Device 2: J23106.BCD2.E0040.B0015 (Colony 2) | 0.052 | 0.06 | 0.061 | 0.055 |  |  | 117.952 | 104.978 | 97.838 | 119.536 |  |  | 0.0125 | 0.0205 | 0.0215 | 0.0155 | --- | --- | 41.5602 | 28.5862 | 21.4462 | 43.1442 | --- | --- | 0.18748 | 0.078628 | 0.056246 | 0.15695 | --- | --- | 0.11983 | 0.062435 | 0.10681 | 1.7657 | -1.6741 | -2.543 | -2.878 | -1.8518 | --- | ---
Test Device 3: J23117.BCD2.E0040.B0015 (Colony 1) | 0.061 | 0.065 | 0.058 | 0.057 |  |  | 53.697 | 91.007 | 67.708 | 41.459 |  |  | 0.0215 | 0.0255 | 0.0185 | 0.0175 | --- | --- | -22.6947 | 14.6153 | -8.6838 | -34.9327 | --- | --- | -0.05952 | 0.032318 | -0.026467 | -0.11256 | --- | --- | -0.041557 | 0.060687 | #NUM! | #NUM! | #NUM! | -3.4321 | #NUM! | #NUM! | --- | ---
Test Device 3: J23117.BCD2.E0040.B0015 (Colony 2) | 0.057 | 0.06 | 0.063 | 0.06 |  |  | 44.681 | 81.714 | 47.93 | 60.342 |  |  | 0.0175 | 0.0205 | 0.0235 | 0.0205 | --- | --- | -31.7108 | 5.3222 | -28.4618 | -16.0498 | --- | --- | -0.10217 | 0.014639 | -0.068292 | -0.044146 | --- | --- | -0.049993 | 0.049225 | #NUM! | #NUM! | #NUM! | -4.2241 | #NUM! | #NUM! | --- | ---
Test Device 4: J23101+I13504 (Colony 1) | 0.06 | 0.045 | 0.069 | 0.05 |  |  | 95.229 | 60.364 | 170.51 | 43.607 |  |  | 0.0205 | 0.0055 | 0.0295 | 0.0105 | --- | --- | 18.8372 | -16.0278 | 94.1182 | -32.7848 | --- | --- | 0.051813 | -0.16432 | 0.1799 | -0.17606 | --- | --- | -0.027166 | 0.17329 | #NUM! | #NUM! | -2.9601 | #NUM! | -1.7154 | #NUM! | --- | ---
Test Device 4: J23101+I13504 (Colony 2) | 0.057 | 0.062 | 0.046 | 0.053 |  |  | 114.824 | 196.757 | 83.706 | 111.215 |  |  | 0.0175 | 0.0225 | 0.0065 | 0.0135 | --- | --- | 38.4322 | 120.3653 | 7.3143 | 34.8233 | --- | --- | 0.12383 | 0.30164 | 0.06345 | 0.14545 | --- | --- | 0.15859 | 0.10148 | 0.13626 | 1.8966 | -2.0888 | -1.1985 | -2.7575 | -1.9279 | --- | ---
Test Device 5: J23106+I13504 (Colony 1) | 0.056 | 0.057 | 0.041 | 0.059 |  |  | 87.286 | 71.651 | -18.875 | 114.984 |  |  | 0.0165 | 0.0175 | 0.0015 | 0.0195 | --- | --- | 10.8942 | -4.7408 | -95.2668 | 38.5922 | --- | --- | 0.03723 | -0.015275 | -3.5812 | 0.11159 | --- | --- | -0.86191 | 1.8136 | #NUM! | #NUM! | -3.2906 | #NUM! | #NUM! | -2.1929 | --- | ---
Test Device 5: J23106+I13504 (Colony 2) | 0.058 | 0.057 | 0.061 | 0.057 |  |  | 108.273 | 54.28 | 43.106 | 57.189 |  |  | 0.0185 | 0.0175 | 0.0215 | 0.0175 | --- | --- | 31.8812 | -22.1118 | -33.2858 | -19.2028 | --- | --- | 0.097172 | -0.071246 | -0.087296 | -0.061873 | --- | --- | -0.030811 | 0.085965 | #NUM! | #NUM! | -2.3313 | #NUM! | #NUM! | #NUM! | --- | ---
Test Device 6: J23117+I13504 (Colony 1) | 0.046 | 0.047 | 0.042 | 0.06 |  |  | 93.909 | 86.595 | 42.077 | -1.969 |  |  | 0.0065 | 0.0075 | 0.0025 | 0.0205 | --- | --- | 17.5173 | 10.2032 | -34.3148 | -78.3607 | --- | --- | 0.15196 | 0.07671 | -0.77396 | -0.21554 | --- | --- | -0.19021 | 0.42021 | #NUM! | #NUM! | -1.8841 | -2.5677 | #NUM! | #NUM! | --- | ---
Test Device 6: J23117+I13504 (Colony 2) | 0.135 | 0.05 | 0.052 | 0.047 |  |  | 20.737 | 24.776 | 141.675 | 63.964 |  |  | 0.0955 | 0.0105 | 0.0125 | 0.0075 | --- | --- | -55.6548 | -51.6158 | 65.2833 | -12.4278 | --- | --- | -0.032861 | -0.27718 | 0.29449 | -0.093435 | --- | --- | -0.027248 | 0.23832 | #NUM! | #NUM! | #NUM! | #NUM! | -1.2225 | #NUM! | --- | ---
Hour 2:
Negative Control (Colony 1) | 0.135 | 0.138 | 0.136 | 0.123 |  |  | 156.329 | 51.688 | 117.414 | 125.057 |  |  | 0.0955 | 0.0985 | 0.0965 | 0.0835 | --- | --- | 79.9373 | -24.7037 | 41.0222 | 48.6653 | --- | --- | 0.047198 | -0.014142 | 0.02397 | 0.032863 | --- | --- | 0.022472 | 0.026218 | #NUM! | #NUM! | -3.0534 | #NUM! | -3.731 | -3.4154 | --- | ---
Negative Control (Colony 2) | 0.13 | 0.132 | 0.133 | 0.127 |  |  | 92.983 | 123.082 | 49.099 | 99.999 |  |  | 0.0905 | 0.0925 | 0.0935 | 0.0875 | --- | --- | 16.5913 | 46.6902 | -27.2928 | 23.6072 | --- | --- | 0.010337 | 0.028462 | -0.016459 | 0.015213 | --- | --- | 0.0093882 | 0.018857 | #NUM! | #NUM! | -4.572 | -3.5592 | #NUM! | -4.1856 | --- | ---
Positive Control (Colony 1) | 0.116 | 0.122 | 0.116 | 0.119 |  |  | 337.181 | 390.701 | 349.1 | 396.914 |  |  | 0.0765 | 0.0825 | 0.0765 | 0.0795 | --- | --- | 260.7892 | 314.3093 | 272.7083 | 320.5222 | --- | --- | 0.19222 | 0.21482 | 0.20101 | 0.22734 | --- | --- | 0.20885 | 0.015442 | 0.20842 | 1.0765 | -1.6491 | -1.5379 | -1.6044 | -1.4813 | --- | ---
Positive Control (Colony 2) | 0.109 | 0.113 | 0.112 | 0.125 |  |  | 270.47 | 263.709 | 284.151 | 285.034 |  |  | 0.0695 | 0.0735 | 0.0725 | 0.0855 | --- | --- | 194.0783 | 187.3173 | 207.7593 | 208.6422 | --- | --- | 0.15746 | 0.1437 | 0.16158 | 0.1376 | --- | --- | 0.15009 | 0.011303 | 0.14977 | 1.0786 | -1.8486 | -1.94 | -1.8227 | -1.9834 | --- | ---
Test Device 1: J23101.BCD2.E0040.B0015 (Colony 1) | 0.067 | 0.066 | 0.065 | 0.065 |  |  | 601.286 | 427.014 | 496.405 | 506.82 |  |  | 0.0275 | 0.0265 | 0.0255 | 0.0255 | --- | --- | 524.8942 | 350.6223 | 420.0132 | 430.4282 | --- | --- | 1.0763 | 0.74605 | 0.92875 | 0.95178 | --- | --- | 0.92571 | 0.13617 | 0.91787 | 1.1647 | 0.073488 | -0.29296 | -0.073915 | -0.049421 | --- | ---
Test Device 1: J23101.BCD2.E0040.B0015 (Colony 2) | 0.058 | 0.059 | 0.06 | 0.059 |  |  | 447.406 | 385.435 | 360.796 | 361.748 |  |  | 0.0185 | 0.0195 | 0.0205 | 0.0195 | --- | --- | 371.0143 | 309.0433 | 284.4042 | 285.3562 | --- | --- | 1.1308 | 0.89364 | 0.78227 | 0.82514 | --- | --- | 0.90797 | 0.15549 | 0.89869 | 1.1766 | 0.12295 | -0.11246 | -0.24555 | -0.1922 | --- | ---
Test Device 2: J23106.BCD2.E0040.B0015 (Colony 1) | 0.125 | 0.126 | 0.12 | 0.141 |  |  | 358.504 | 332.33 | 322.34 | 328.311 |  |  | 0.0855 | 0.0865 | 0.0805 | 0.1015 | --- | --- | 282.1123 | 255.9382 | 245.9482 | 251.9192 | --- | --- | 0.18605 | 0.16684 | 0.17228 | 0.13995 | --- | --- | 0.16628 | 0.019326 | 0.1654 | 1.128 | -1.6817 | -1.7907 | -1.7587 | -1.9665 | --- | ---
Test Device 2: J23106.BCD2.E0040.B0015 (Colony 2) | 0.107 | 0.112 | 0.113 | 0.11 |  |  | 355.085 | 254.507 | 344.12 | 309.724 |  |  | 0.0675 | 0.0725 | 0.0735 | 0.0705 | --- | --- | 278.6932 | 178.1153 | 267.7283 | 233.3322 | --- | --- | 0.23281 | 0.13853 | 0.20539 | 0.18662 | --- | --- | 0.19084 | 0.039696 | 0.18751 | 1.2476 | -1.4575 | -1.9767 | -1.5828 | -1.6787 | --- | ---
Test Device 3: J23117.BCD2.E0040.B0015 (Colony 1) | 0.139 | 0.137 | 0.131 | 0.131 |  |  | 42.698 | 36.52 | 55.211 | 50.769 |  |  | 0.0995 | 0.0975 | 0.0915 | 0.0915 | --- | --- | -33.6938 | -39.8717 | -21.1808 | -25.6228 | --- | --- | -0.019094 | -0.023059 | -0.013053 | -0.01579 | --- | --- | -0.017749 | 0.0043166 | #NUM! | #NUM! | #NUM! | #NUM! | #NUM! | #NUM! | --- | ---
Test Device 3: J23117.BCD2.E0040.B0015 (Colony 2) | 0.121 | 0.124 | 0.121 | 0.12 |  |  | 78.641 | 83.059 | 65.918 | 76.077 |  |  | 0.0815 | 0.0845 | 0.0815 | 0.0805 | --- | --- | 2.2493 | 6.6672 | -10.4737 | -0.31475 | --- | --- | 0.0015562 | 0.004449 | -0.0072464 | -0.00022047 | --- | --- | -0.00036541 | 0.0049746 | #NUM! | #NUM! | -6.4655 | -5.4151 | #NUM! | #NUM! | --- | ---
Test Device 4: J23101+I13504 (Colony 1) | 0.077 | 0.071 | 0.077 | 0.08 |  |  | 301.015 | 305.115 | 287.909 | 290.395 |  |  | 0.0375 | 0.0315 | 0.0375 | 0.0405 | --- | --- | 224.6232 | 228.7233 | 211.5172 | 214.0032 | --- | --- | 0.33775 | 0.40943 | 0.31805 | 0.29795 | --- | --- | 0.34079 | 0.048555 | 0.33834 | 1.1469 | -1.0854 | -0.893 | -1.1456 | -1.2108 | --- | ---
Test Device 4: J23101+I13504 (Colony 2) | 0.075 | 0.077 | 0.074 | 0.072 |  |  | 72.534 | 21.326 | 83.8 | 80.144 |  |  | 0.0355 | 0.0375 | 0.0345 | 0.0325 | --- | --- | -3.8577 | -55.0658 | 7.4082 | 3.7523 | --- | --- | -0.0061275 | -0.082799 | 0.012108 | 0.0065101 | --- | --- | -0.017577 | 0.044145 | #NUM! | #NUM! | #NUM! | #NUM! | -4.4139 | -5.0344 | --- | ---
Test Device 5: J23106+I13504 (Colony 1) | 0.124 | 0.127 | 0.126 | 0.122 |  |  | 108.872 | 56.934 | 59.323 | 138.642 |  |  | 0.0845 | 0.0875 | 0.0865 | 0.0825 | --- | --- | 32.4802 | -19.4578 | -17.0688 | 62.2502 | --- | --- | 0.021674 | -0.012539 | -0.011127 | 0.042546 | --- | --- | 0.010139 | 0.026769 | #NUM! | #NUM! | -3.8316 | #NUM! | #NUM! | -3.1572 | --- | ---
Test Device 5: J23106+I13504 (Colony 2) | 0.13 | 0.134 | 0.133 | 0.126 |  |  | 137.443 | 142.788 | 158.685 | 147.395 |  |  | 0.0905 | 0.0945 | 0.0935 | 0.0865 | --- | --- | 61.0513 | 66.3963 | 82.2933 | 71.0033 | --- | --- | 0.038038 | 0.039618 | 0.049628 | 0.046285 | --- | --- | 0.043392 | 0.0054823 | 0.043134 | 1.1344 | -3.2692 | -3.2285 | -3.0032 | -3.0729 | --- | ---
Test Device 6: J23117+I13504 (Colony 1) | 0.119 | 0.12 | 0.118 | 0.117 |  |  | 28.95 | 26.969 | 66.69 | 88.51 |  |  | 0.0795 | 0.0805 | 0.0785 | 0.0775 | --- | --- | -47.4417 | -49.4228 | -9.7018 | 12.1183 | --- | --- | -0.033649 | -0.034618 | -0.0069688 | 0.0088169 | --- | --- | -0.016605 | 0.021245 | #NUM! | #NUM! | #NUM! | #NUM! | #NUM! | -4.7311 | --- | ---
Test Device 6: J23117+I13504 (Colony 2) | 0.069 | 0.076 | 0.069 | 0.067 |  |  | 51.555 | 85.912 | 86.34 | 59.908 |  |  | 0.0295 | 0.0365 | 0.0295 | 0.0275 | --- | --- | -24.8368 | 9.5203 | 9.9483 | -16.4838 | --- | --- | -0.047473 | 0.014707 | 0.019015 | -0.033799 | --- | --- | -0.011887 | 0.033708 | #NUM! | #NUM! | #NUM! | -4.2194 | -3.9625 | #NUM! | --- | ---
Hour 4:
Negative Control (Colony 1) | 0.174 | 0.176 | 0.17 | 0.169 |  |  | 156.329 | 51.688 | 117.414 | 125.057 |  |  | 0.1345 | 0.1365 | 0.1305 | 0.1295 | --- | --- | 79.9373 | -24.7037 | 41.0222 | 48.6653 | --- | --- | 0.033512 | -0.010205 | 0.017725 | 0.02119 | --- | --- | 0.015556 | 0.018462 | #NUM! | #NUM! | -3.3958 | #NUM! | -4.0328 | -3.8542 | --- | ---
Negative Control (Colony 2) | 0.164 | 0.162 | 0.176 | 0.16 |  |  | 92.983 | 123.082 | 49.099 | 99.999 |  |  | 0.1245 | 0.1225 | 0.1365 | 0.1205 | --- | --- | 16.5913 | 46.6902 | -27.2928 | 23.6072 | --- | --- | 0.0075143 | 0.021491 | -0.011274 | 0.011047 | --- | --- | 0.0071945 | 0.013668 | #NUM! | #NUM! | -4.891 | -3.8401 | #NUM! | -4.5056 | --- | ---
Positive Control (Colony 1) | 0.145 | 0.153 | 0.152 | 0.15 |  |  | 337.181 | 390.701 | 349.1 | 396.914 |  |  | 0.1055 | 0.1135 | 0.1125 | 0.1105 | --- | --- | 260.7892 | 314.3093 | 272.7083 | 320.5222 | --- | --- | 0.13938 | 0.15615 | 0.13669 | 0.16356 | --- | --- | 0.14894 | 0.013002 | 0.14852 | 1.091 | -1.9705 | -1.8569 | -1.9901 | -1.8106 | --- | ---
Positive Control (Colony 2) | 0.148 | 0.141 | 0.151 | 0.151 |  |  | 270.47 | 263.709 | 284.151 | 285.034 |  |  | 0.1085 | 0.1015 | 0.1115 | 0.1115 | --- | --- | 194.0783 | 187.3173 | 207.7593 | 208.6422 | --- | --- | 0.10086 | 0.10406 | 0.10507 | 0.10551 | --- | --- | 0.10388 | 0.0020991 | 0.10386 | 1.0206 | -2.294 | -2.2628 | -2.2532 | -2.2489 | --- | ---
Test Device 1: J23101.BCD2.E0040.B0015 (Colony 1) | 0.084 | 0.079 | 0.084 | 0.083 |  |  | 601.286 | 427.014 | 496.405 | 506.82 |  |  | 0.0445 | 0.0395 | 0.0445 | 0.0435 | --- | --- | 524.8942 | 350.6223 | 420.0132 | 430.4282 | --- | --- | 0.6651 | 0.50052 | 0.53221 | 0.55794 | --- | --- | 0.56394 | 0.071413 | 0.56072 | 1.13 | -0.40782 | -0.69211 | -0.63073 | -0.5835 | --- | ---
Test Device 1: J23101.BCD2.E0040.B0015 (Colony 2) | 0.075 | 0.078 | 0.077 | 0.071 |  |  | 447.406 | 385.435 | 360.796 | 361.748 |  |  | 0.0355 | 0.0385 | 0.0375 | 0.0315 | --- | --- | 371.0143 | 309.0433 | 284.4042 | 285.3562 | --- | --- | 0.5893 | 0.45262 | 0.42764 | 0.5108 | --- | --- | 0.49509 | 0.071823 | 0.49131 | 1.1527 | -0.52882 | -0.7927 | -0.84947 | -0.67177 | --- | ---
Test Device 2: J23106.BCD2.E0040.B0015 (Colony 1) | 0.156 | 0.143 | 0.156 | 0.153 |  |  | 358.504 | 332.33 | 322.34 | 328.311 |  |  | 0.1165 | 0.1035 | 0.1165 | 0.1135 | --- | --- | 282.1123 | 255.9382 | 245.9482 | 251.9192 | --- | --- | 0.13654 | 0.13943 | 0.11904 | 0.12515 | --- | --- | 0.13004 | 0.0095819 | 0.12978 | 1.077 | -1.9911 | -1.9702 | -2.1283 | -2.0782 | --- | ---
Test Device 2: J23106.BCD2.E0040.B0015 (Colony 2) | 0.15 | 0.126 | 0.157 | 0.144 |  |  | 355.085 | 254.507 | 344.12 | 309.724 |  |  | 0.1105 | 0.0865 | 0.1175 | 0.1045 | --- | --- | 278.6932 | 178.1153 | 267.7283 | 233.3322 | --- | --- | 0.14221 | 0.11611 | 0.12848 | 0.1259 | --- | --- | 0.12818 | 0.01077 | 0.12784 | 1.087 | -1.9504 | -2.1532 | -2.052 | -2.0722 | --- | ---
Test Device 3: J23117.BCD2.E0040.B0015 (Colony 1) | 0.16 | 0.188 | 0.173 | 0.142 |  |  | 42.698 | 36.52 | 55.211 | 50.769 |  |  | 0.1205 | 0.1485 | 0.1335 | 0.1025 | --- | --- | -33.6938 | -39.8717 | -21.1808 | -25.6228 | --- | --- | -0.015767 | -0.01514 | -0.0089462 | -0.014095 | --- | --- | -0.013487 | 0.0031047 | #NUM! | #NUM! | #NUM! | #NUM! | #NUM! | #NUM! | --- | ---
Test Device 3: J23117.BCD2.E0040.B0015 (Colony 2) | 0.153 | 0.152 | 0.148 | 0.158 |  |  | 78.641 | 83.059 | 65.918 | 76.077 |  |  | 0.1135 | 0.1125 | 0.1085 | 0.1185 | --- | --- | 2.2493 | 6.6672 | -10.4737 | -0.31475 | --- | --- | 0.0011174 | 0.0033417 | -0.0054431 | -0.00014977 | --- | --- | -0.00028344 | 0.0037303 | #NUM! | #NUM! | -6.7967 | -5.7013 | #NUM! | #NUM! | --- | ---
Test Device 4: J23101+I13504 (Colony 1) | 0.109 | 0.107 | 0.109 | 0.107 |  |  | 301.015 | 305.115 | 287.909 | 290.395 |  |  | 0.0695 | 0.0675 | 0.0695 | 0.0675 | --- | --- | 224.6232 | 228.7233 | 211.5172 | 214.0032 | --- | --- | 0.18224 | 0.19107 | 0.17161 | 0.17877 | --- | --- | 0.18092 | 0.0080834 | 0.18079 | 1.0456 | -1.7024 | -1.6551 | -1.7625 | -1.7217 | --- | ---
Test Device 4: J23101+I13504 (Colony 2) | 0.097 | 0.108 | 0.111 | 0.103 |  |  | 72.534 | 21.326 | 83.8 | 80.144 |  |  | 0.0575 | 0.0685 | 0.0715 | 0.0635 | --- | --- | -3.8577 | -55.0658 | 7.4082 | 3.7523 | --- | --- | -0.0037831 | -0.045328 | 0.0058423 | 0.0033319 | --- | --- | -0.0099842 | 0.023913 | #NUM! | #NUM! | #NUM! | #NUM! | -5.1426 | -5.7042 | --- | ---
Test Device 5: J23106+I13504 (Colony 1) | 0.136 | 0.135 | 0.101 | 0.154 |  |  | 108.872 | 56.934 | 59.323 | 138.642 |  |  | 0.0965 | 0.0955 | 0.0615 | 0.1145 | --- | --- | 32.4802 | -19.4578 | -17.0688 | 62.2502 | --- | --- | 0.018979 | -0.011489 | -0.01565 | 0.030656 | --- | --- | 0.0056241 | 0.022733 | #NUM! | #NUM! | -3.9644 | #NUM! | #NUM! | -3.4849 | --- | ---
Test Device 5: J23106+I13504 (Colony 2) | 0.149 | 0.153 | 0.169 | 0.165 |  |  | 137.443 | 142.788 | 158.685 | 147.395 |  |  | 0.1095 | 0.1135 | 0.1295 | 0.1255 | --- | --- | 61.0513 | 66.3963 | 82.2933 | 71.0033 | --- | --- | 0.031438 | 0.032986 | 0.035832 | 0.031901 | --- | --- | 0.033039 | 0.0019715 | 0.032996 | 1.0603 | -3.4597 | -3.4117 | -3.3289 | -3.4451 | --- | ---
Test Device 6: J23117+I13504 (Colony 1) | 0.145 | 0.153 | 0.151 | 0.145 |  |  | 28.95 | 26.969 | 66.69 | 88.51 |  |  | 0.1055 | 0.1135 | 0.1115 | 0.1055 | --- | --- | -47.4417 | -49.4228 | -9.7018 | 12.1183 | --- | --- | -0.025356 | -0.024553 | -0.0049063 | 0.0064768 | --- | --- | -0.012085 | 0.015574 | #NUM! | #NUM! | #NUM! | #NUM! | #NUM! | -5.0395 | --- | ---
Test Device 6: J23117+I13504 (Colony 2) | 0.118 | 0.12 | 0.122 | 0.111 |  |  | 51.555 | 85.912 | 86.34 | 59.908 |  |  | 0.0785 | 0.0805 | 0.0825 | 0.0715 | --- | --- | -24.8368 | 9.5203 | 9.9483 | -16.4838 | --- | --- | -0.01784 | 0.0066685 | 0.0067994 | -0.012999 | --- | --- | -0.004343 | 0.012942 | #NUM! | #NUM! | #NUM! | -5.0104 | -4.9909 | #NUM! | --- | ---
Hour 6:
Negative Control (Colony 1) | 0.267 | 0.263 | 0.254 | 0.252 |  |  | 104.597 | 104.496 | 102.249 | 95.79 |  |  | 0.2275 | 0.2235 | 0.2145 | 0.2125 | --- | --- | 28.2052 | 28.1042 | 25.8572 | 19.3983 | --- | --- | 0.0069908 | 0.0070904 | 0.0067972 | 0.0051473 | --- | --- | 0.0065064 | 0.00091422 | 0.0064532 | 1.1639 | -4.9632 | -4.949 | -4.9912 | -5.2693 | --- | ---
Negative Control (Colony 2) | 0.247 | 0.242 | 0.245 | 0.238 |  |  | 91.692 | 88.841 | 83.867 | 75.666 |  |  | 0.2075 | 0.2025 | 0.2055 | 0.1985 | --- | --- | 15.3002 | 12.4492 | 7.4753 | -0.72575 | --- | --- | 0.0041577 | 0.0034665 | 0.0020511 | -0.00020616 | --- | --- | 0.0023673 | 0.0019267 | #NUM! | #NUM! | -5.4828 | -5.6646 | -6.1894 | #NUM! | --- | ---
Positive Control (Colony 1) | 0.215 | 0.211 | 0.213 | 0.212 |  |  | 843.978 | 839.001 | 820.52 | 800.238 |  |  | 0.1755 | 0.1715 | 0.1735 | 0.1725 | --- | --- | 767.5862 | 762.6092 | 744.1282 | 723.8463 | --- | --- | 0.24662 | 0.25073 | 0.24184 | 0.23661 | --- | --- | 0.24395 | 0.0060961 | 0.24389 | 1.0253 | -1.3999 | -1.3834 | -1.4195 | -1.4413 | --- | ---
Positive Control (Colony 2) | 0.228 | 0.222 | 0.229 | 0.228 |  |  | 872.897 | 767.001 | 774.919 | 782.914 |  |  | 0.1885 | 0.1825 | 0.1895 | 0.1885 | --- | --- | 796.5053 | 690.6092 | 698.5272 | 706.5222 | --- | --- | 0.23826 | 0.21338 | 0.20785 | 0.21134 | --- | --- | 0.21771 | 0.013891 | 0.21739 | 1.064 | -1.4344 | -1.5447 | -1.5709 | -1.5543 | --- | ---
Test Device 1: J23101.BCD2.E0040.B0015 (Colony 1) | 0.142 | 0.142 | 0.133 | 0.144 |  |  | 1257.341 | 1152.752 | 1130.929 | 1138.439 |  |  | 0.1025 | 0.1025 | 0.0935 | 0.1045 | --- | --- | 1180.9492 | 1076.3602 | 1054.5373 | 1062.0473 | --- | --- | 0.64966 | 0.59212 | 0.63596 | 0.57306 | --- | --- | 0.6127 | 0.03606 | 0.6119 | 1.0608 | -0.43131 | -0.52405 | -0.45263 | -0.55676 | --- | ---
Test Device 1: J23101.BCD2.E0040.B0015 (Colony 2) | 0.153 | 0.148 | 0.147 | 0.135 |  |  | 1225.113 | 1064.912 | 1056.814 | 919.138 |  |  | 0.1135 | 0.1085 | 0.1075 | 0.0955 | --- | --- | 1148.7213 | 988.5203 | 980.4223 | 842.7463 | --- | --- | 0.57068 | 0.51373 | 0.51426 | 0.49759 | --- | --- | 0.52406 | 0.032028 | 0.52335 | 1.0615 | -0.56092 | -0.66606 | -0.66503 | -0.69798 | --- | ---
Test Device 2: J23106.BCD2.E0040.B0015 (Colony 1) | 0.231 | 0.226 | 0.234 | 0.213 |  |  | 1010.217 | 993.794 | 1016.85 | 833.258 |  |  | 0.1915 | 0.1865 | 0.1945 | 0.1735 | --- | --- | 933.8252 | 917.4022 | 940.4583 | 756.8663 | --- | --- | 0.27496 | 0.27737 | 0.27264 | 0.24598 | --- | --- | 0.26774 | 0.014635 | 0.26743 | 1.0578 | -1.2911 | -1.2824 | -1.2996 | -1.4025 | --- | ---
Test Device 2: J23106.BCD2.E0040.B0015 (Colony 2) | 0.213 | 0.225 | 0.223 | 0.222 |  |  | 659.209 | 692.198 | 629.499 | 631.978 |  |  | 0.1735 | 0.1855 | 0.1835 | 0.1825 | --- | --- | 582.8172 | 615.8062 | 553.1073 | 555.5862 | --- | --- | 0.18941 | 0.18719 | 0.16996 | 0.17166 | --- | --- | 0.17955 | 0.010162 | 0.17934 | 1.0583 | -1.6638 | -1.6756 | -1.7722 | -1.7622 | --- | ---
Test Device 3: J23117.BCD2.E0040.B0015 (Colony 1) | 0.245 | 0.209 | 0.21 | 0.208 |  |  | 117.13 | 112.463 | 110.863 | 110.075 |  |  | 0.2055 | 0.1695 | 0.1705 | 0.1685 | --- | --- | 40.7382 | 36.0712 | 34.4712 | 33.6833 | --- | --- | 0.011178 | 0.012 | 0.0114 | 0.011272 | --- | --- | 0.011462 | 0.00036955 | 0.011458 | 1.0323 | -4.4938 | -4.4229 | -4.4741 | -4.4855 | --- | ---
Test Device 3: J23117.BCD2.E0040.B0015 (Colony 2) | 0.25 | 0.249 | 0.236 | 0.256 |  |  | 101.056 | 90.661 | 82.277 | 93.1 |  |  | 0.2105 | 0.2095 | 0.1965 | 0.2165 | --- | --- | 24.6642 | 14.2692 | 5.8852 | 16.7082 | --- | --- | 0.0066068 | 0.0038405 | 0.0016888 | 0.0043516 | --- | --- | 0.0041219 | 0.0020188 | 0.0036953 | 1.7705 | -5.0197 | -5.5621 | -6.3837 | -5.4372 | --- | ---
Test Device 4: J23101+I13504 (Colony 1) | 0.151 | 0.157 | 0.163 | 0.161 |  |  | 100.053 | 97.909 | 94.647 | 95.086 |  |  | 0.1115 | 0.1175 | 0.1235 | 0.1215 | --- | --- | 23.6612 | 21.5173 | 18.2553 | 18.6942 | --- | --- | 0.011966 | 0.010326 | 0.0083348 | 0.0086758 | --- | --- | 0.0098255 | 0.0016708 | 0.0097223 | 1.1815 | -4.4257 | -4.5731 | -4.7873 | -4.7472 | --- | ---
Test Device 4: J23101+I13504 (Colony 2) | 0.17 | 0.185 | 0.175 | 0.176 |  |  | 590.521 | 645.359 | 576.625 | 563.51 |  |  | 0.1305 | 0.1455 | 0.1355 | 0.1365 | --- | --- | 514.1292 | 568.9673 | 500.2332 | 487.1182 | --- | --- | 0.22215 | 0.2205 | 0.20817 | 0.20122 | --- | --- | 0.21301 | 0.010032 | 0.21283 | 1.0485 | -1.5044 | -1.5119 | -1.5694 | -1.6033 | --- | ---
Test Device 5: J23106+I13504 (Colony 1) | 0.24 | 0.233 | 0.232 | 0.227 |  |  | 259.9 | 249.344 | 254.816 | 241.849 |  |  | 0.2005 | 0.1935 | 0.1925 | 0.1875 | --- | --- | 183.5082 | 172.9522 | 178.4243 | 165.4572 | --- | --- | 0.051608 | 0.050399 | 0.052264 | 0.049758 | --- | --- | 0.051007 | 0.0011359 | 0.050998 | 1.0225 | -2.9641 | -2.9878 | -2.9515 | -3.0006 | --- | ---
Test Device 5: J23106+I13504 (Colony 2) | 0.221 | 0.216 | 0.222 | 0.215 |  |  | 210.234 | 199.878 | 194.417 | 177.509 |  |  | 0.1815 | 0.1765 | 0.1825 | 0.1755 | --- | --- | 133.8423 | 123.4862 | 118.0252 | 101.1172 | --- | --- | 0.041581 | 0.03945 | 0.036466 | 0.032488 | --- | --- | 0.037496 | 0.0039431 | 0.037337 | 1.1133 | -3.1801 | -3.2327 | -3.3114 | -3.4269 | --- | ---
Test Device 6: J23117+I13504 (Colony 1) | 0.181 | 0.193 | 0.197 | 0.22 |  |  | 78.984 | 87.632 | 85.075 | 98.491 |  |  | 0.1415 | 0.1535 | 0.1575 | 0.1805 | --- | --- | 2.5922 | 11.2403 | 8.6833 | 22.0992 | --- | --- | 0.001033 | 0.004129 | 0.0031087 | 0.0069036 | --- | --- | 0.0037936 | 0.002441 | 0.0030931 | 2.2306 | -6.8753 | -5.4897 | -5.7736 | -4.9757 | --- | ---
Test Device 6: J23117+I13504 (Colony 2) | 0.245 | 0.232 | 0.228 | 0.223 |  |  | 89.678 | 84.974 | 76.894 | 73.586 |  |  | 0.2055 | 0.1925 | 0.1885 | 0.1835 | --- | --- | 13.2862 | 8.5823 | 0.50225 | -2.8058 | --- | --- | 0.0036456 | 0.0025139 | 0.00015024 | -0.00086216 | --- | --- | 0.0013619 | 0.0020782 | #NUM! | #NUM! | -5.6142 | -5.9859 | -8.8033 | #NUM! | --- | ---