## Medium Intensity - Fluorescein
uM Fluorescein | 50 | 25 | 12.5 | 6.25 | 3.125 | 1.5625 | 0.78125 | 0.39062 | 0.19531 | 0.097656 | 0.048828 | 0
Replicate 1 | 911 | 623 | 443 | 242 | 129 | 60.7 | 35.9 | 20.4 | 8.3 | 6.3 | 2.9 | 0.48
Replicate 2 | 939 | 655 | 443 | 259 | 138 | 71.4 | 38.6 | 17.7 | 9.23 | 5.37 | 2.56 | 0.93
Replicate 3 | 1000 | 675 | 406 | 261 | 130.7 | 71.6 | 37.2 | 19 | 9.37 | 4.88 | 2.29 | 0.471
Replicate 4 | 998 | 718 | 450 | 248.7 | 153.6 | 72.4 | 38.6 | 19.5 | 7.33 | 7.48 | 2.87 | 0.747
Arith. Mean | 962 | 667.75 | 435.5 | 252.675 | 137.825 | 69.025 | 37.575 | 19.15 | 8.5575 | 6.0075 | 2.655 | 0.657
Arith. Std.Dev. | 44.2342 | 39.7607 | 19.9416 | 8.9269 | 11.218 | 5.5668 | 1.2971 | 1.1269 | 0.94613 | 1.1448 | 0.28781 | 0.22253
uM Fluorescein/a.u. | 50 | 25 | 12.5 | 6.25 | 3.125 | 1.5625 | 0.78125 | 0.39062 | 0.19531 | 0.097656 | 0.048828
Mean um Fluorescein/a.u. | 0.051975 | 0.037439 | 0.028703 | 0.024735 | 0.022674 | 0.022637 | 0.020792 | 0.020398 | 0.022824 | 0.016256 | 0.018391
Mean of med-high levels: |  | 0.027238
Final scaling level determined from medium-high points likely to be less impacted by saturation or pipetting error
If needed, you can shift which points are used, but it is likely better to correct instrument settings and protocol.
Values should form a straight line on both linear and log scale
Slope should be 1:1
Common problems:
* Consistent pipetting error --> log graph is a straight line but not 1:1 slope
* Oversaturated detector --> low concentrations linear, but high concentrations saturate or fall