## Droplet Former
Design of the Droplet Former
This spreadsheet contains the volume and the flow rate of each section of the droplet former. Terms and parameters are defined in Table A. Parameters of each section is listed in Table B. The parts of the droplet former corresponding to each section is listed in Table C.
Table A. Definition of terms and parameters |  | Table B. Resistance and Volume of Each Section
Flow Rate | Q = ∆P / R | Section 1 | (Oil) | Section 2 | (Oil) | Section 3 | (Oil) | Section 4 | (Oil) | Section 5 | (Water)
| Q = V / t | µ (kg/ms) | 0.00124 | µ (kg/ms) | 0.00124 | µ (kg/ms) | 0.00124 | µ (kg/ms) | 0.00124 | µ (kg/ms) | 0.001
|  | L (m) | 0.0237 | L (m) | 0.0367 | L (m) | 0.0005 | L (m) | 0.0174 | L (m) | 0.0237
Resistance | R = 12*µ*L / w*h^3 | w (m) | 0.0001 | w (m) | 0.0001 | w (m) | 7.5e-05 | w (m) | 5e-05 | w (m) | 5e-05
|  | h (m) | 2.5e-05 | h (m) | 2.5e-05 | h (m) | 2.5e-05 | h (m) | 2.5e-05 | h (m) | 2.5e-05
Volume | V = w*h*L | R (kg/m^4s) | 226000000000000 | R (kg/m^4s) | 349000000000000 | R (kg/m^4s) | 6350000000000 | R (kg/m^4s) | 330000000000000 | R (kg/m^4s) | 364000000000000
|  | V (m^3) | 5.93e-11 | V (m^3) | 9.16e-11 | V (m^3) | 9.38e-13 | V (m^3) | 2.17e-11 | V (m^3) | 2.96e-11
Water µ (kg/ms) | 0.001
Oil µ (kg/ms) | 0.00124 | Section 6 | (Water) | Section 7 | (Emulsion) | Section 8 | (Emulsion) | Section 9 | (Emulsion)
Flow rate, Q, (non SI units to SI unit calc) |  | µ (kg/ms) | 0.001 | µ (kg/ms) | 0.00124 | µ (kg/ms) | 0.00124 | µ (kg/ms) | 0.00124
50 | µL/hour | L (m) | 0.0213 | L (m) | 0.001 | L (m) | 0.0005 | L (m) | 0.0055
0.139 | µL/second | w (m) | 5e-05 | w (m) | 5e-05 | w (m) | 0.000125 | w (m) | 0.0002
1.39e-10 | m^3/second | h (m) | 2.5e-05 | h (m) | 2.5e-05 | h (m) | 2.5e-05 | h (m) | 2.5e-05
|  | R (kg/m^4s) | 326000000000000 | R (kg/m^4s) | 19000000000000 | R (kg/m^4s) | 3810000000000 | R (kg/m^4s) | 26200000000000
|  | V (m^3) | 2.66e-11 | V (m^3) | 1.25e-12 | V (m^3) | 1.56e-12 | V (m^3) | 2.75e-11
Table C. Parameters of each part in the device
Parts in the device | Parameters correspond to section…
Q1 | Section 1
Q2 | Section 2 + 3 + 4
Q3 | Section 2 + 3 + 4
Q4 | Section 5
Q5 | Section 5
Q6 | Section 6
Q7 | Section 7 + 8 + 9
For example, the total volume of Q7 of the device equals to the sum of the volume of section 7, 8 and 9, i.e. 1.25E-12 + 1.56E-12 + 2.75E-11 = 3.01E-11

## Cell Sorter
Design of the Cell Sorter
This spreadsheet contains the volume and the flow rate of each section of the cell sorter. Terms and parameters are defined in Table A. Parameters of each section is listed in Table B. The parts of the cell sorter corresponding to each section is listed in Table C.
Table A. Definition of terms and parameters |  | Table B. Resistance and Volume of Each Section
Flow Rate | Q = ∆P / R | Section 1 (oil) |  | Section 2 (oil) |  | Section 3 (oil) |  | Section 4 (oil) |  | Section 5
| Q = V / t | µ (kg/ms) | 0.00124 | µ (kg/ms) | 0.00124 | µ (kg/ms) | 0.00124 | µ (kg/ms) | 0.00124 | µ (kg/ms) | 0.00124
|  | L (m) | 0.00831 | L (m) | 0.0001 | L (m) | 0.0005 | L (m) | 0.0001 | L (m) | 0.00163
Resistance | R = 12*µ*L / w*h^3 | w (m) | 0.0001 | w (m) | 7.5e-05 | w (m) | 5e-05 | w (m) | 7.5e-05 | w (m) | 0.0001
|  | h (m) | 2.5e-05 | h (m) | 2.5e-05 | h (m) | 2.5e-05 | h (m) | 2.5e-05 | h (m) | 2.5e-05
Volume | V = w*h*L | R (kg/m^4s) | 79100000000000 | R (kg/m^4s) | 1270000000000 | R (kg/m^4s) | 9520000000000 | R (kg/m^4s) | 1270000000000 | R (kg/m^4s) | 15500000000000
|  | V (m^3) | 2.08e-11 | V (m^3) | 1.88e-13 | V (m^3) | 6.25e-13 | V (m^3) | 1.88e-13 | V (m^3) | 4.07e-12
Water µ (kg/ms) | 0.001
Oil µ (kg/ms) | 0.00124 | Section 6 |  | Section 7 |  | Section 8 |  | Section 9 |  | Section 10
Flow rate, Q, (non SI units to SI unit calc) |  | µ (kg/ms) | 0.00124 | µ (kg/ms) | 0.00124 | µ (kg/ms) | 0.00124 | µ (kg/ms) | 0.00124 | µ (kg/ms) | 0.00124
50 | µL/hour | L (m) | 0.0005 | L (m) | 0.015 | L (m) | 0.00162 | L (m) | 0.0005 | L (m) | 0.0278
0.139 | µL/second | w (m) | 0.00015 | w (m) | 0.0002 | w (m) | 0.00015 | w (m) | 0.000175 | w (m) | 0.0002
1.39e-10 | m^3/second | h (m) | 2.5e-05 | h (m) | 2.5e-05 | h (m) | 2.5e-05 | h (m) | 2.5e-05 | h (m) | 2.5e-05
|  | R (kg/m^4s) | 3170000000000 | R (kg/m^4s) | 71400000000000 | R (kg/m^4s) | 10300000000000 | R (kg/m^4s) | 2720000000000 | R (kg/m^4s) | 132000000000000
|  | V (m^3) | 1.88e-12 | V (m^3) | 7.5e-11 | V (m^3) | 6.07e-12 | V (m^3) | 2.19e-12 | V (m^3) | 1.39e-10
Table C. Parameters of each part in the device
Parts in the device | Parameters correspond to section…
Q1 | Section 1 + 2 + 3 + 4
Q2 | Section 5 + 6 + 7
Q3 | Section 8 + 9 + 10
For example, the total volume of Q3 of the device equals to the sum of the volume of section 8, 9 and 10, i.e. 6.07E-12 + 2.19E-12 + 1.39E-11 = 3.01E-11

## Parameters during cell sorting
Parameters during Cell sorting
Below are the parameter values of the droplet former and the cell sorter during cell sorting process
Table A: Definition of Terms and Parameters |  |  | Table B: Parameters of Sections in Droplet Former during Cell Sorting
Pressure | ∆P = QR | (m^3/s) | Section 1 (oil) |  | Section 2 (oil) |  | Section 3 (oil) |  | Section 4 (oil) |  | Section 5
| ∆P = p0 - p1 |  | ∆P (Pa) | 3.14e+22 | ∆P (Pa) | 3.14e+22 | ∆P (Pa) | 3.14e+22 | ∆P (Pa) | 3.14e+22 | ∆P (Pa) | 2.53e+22
|  |  | µ (kg/ms) | 0.00124 | µ (kg/ms) | 0.00124 | µ (kg/ms) | 0.00124 | µ (kg/ms) | 0.00124 | µ (kg/ms) | 0.001
Resistance | R = 12*µ*L / w*h^3 | (kg/m^4s) | L (m) | 0.0237 | L (m) | 0.0237 | L (m) | 0.0237 | L (m) | 0.0237 | L (m) | 0.0237
|  |  | w (m) | 0.0001 | w (m) | 0.0001 | w (m) | 0.0001 | w (m) | 0.0001 | w (m) | 0.0001
|  |  | h (m) | 2.5e-05 | h (m) | 2.5e-05 | h (m) | 2.5e-05 | h (m) | 2.5e-05 | h (m) | 2.5e-05
Volume | V = w*h*L | (m^3)
|  |  | R | 226000000000000 | R | 226000000000000 | R | 226000000000000 | R | 226000000000000 | R | 182000000000000
Water µ (kg/ms) | 0.001 |  | V (m^3) | 5.93e-11 | V (m^3) | 5.93e-11 | V (m^3) | 5.93e-11 | V (m^3) | 5.93e-11 | V (m^3) | 5.93e-11
Oil µ (kg/ms) | 0.00124 |  | Q (m^3/s) | 139000000 | Q (m^3/s) | 139000000 | Q (m^3/s) | 139000000 | Q (m^3/s) | 139000000 | Q (m^3/s) | 139000000
|  |  | t (s) | 0.0082316 | t (s) | 0.0082316 | t (s) | 0.0082316 | t (s) | 0.0082316 | t (s) | 0.0082316
Flow rate, Q, (non SI units to SI unit calc)
50 | µL/hour
0.139 | µL/second
1.39e-10 | m^3/second |  | Section 6 |  | Section 7 |  | Section 8 |  | Section 9 |  | Output t | 0.041158
|  |  | ∆P (Pa) | 2.53e+22 | ∆P (Pa) | 2.53e+22 | ∆P (Pa) | 2.53e+22 | ∆P (Pa) | 2.53e+22
|  |  | µ (kg/ms) | 0.001 | µ (kg/ms) | 0.001 | µ (kg/ms) | 0.001 | µ (kg/ms) | 0.001
|  |  | L (m) | 0.0237 | L (m) | 0.0237 | L (m) | 0.0237 | L (m) | 0.0237
|  |  | w (m) | 0.0001 | w (m) | 0.0001 | w (m) | 0.0001 | w (m) | 0.0001
|  |  | h (m) | 2.5e-05 | h (m) | 2.5e-05 | h (m) | 2.5e-05 | h (m) | 2.5e-05
|  |  | R | 182000000000000 | R | 182000000000000 | R | 182000000000000 | R | 182000000000000
|  |  | V (m^3) | 5.93e-11 | V (m^3) | 5.93e-11 | V (m^3) | 5.93e-11 | V (m^3) | 5.93e-11
|  |  | Q (m^3/s) | 139000000 | Q (m^3/s) | 139000000 | Q (m^3/s) | 139000000 | Q (m^3/s) | 139000000
|  |  | t (s) | 0.0082316 | t (s) | 0.0082316 | t (s) | 0.0082316 | t (s) | 0.0082316
Table C: Parameters of Sections in the Cell Sorter during Cell Sorting
|  |  | Section 1 (oil) |  | Section 2 (oil) |  | Section 3 (oil) |  | Section 4 (oil) |  | Section 5 (oil)
|  |  | ∆P (Pa) | 3.14e+22 | ∆P (Pa) | 3.14e+22 | ∆P (Pa) | 3.14e+22 | ∆P (Pa) | 3.14e+22 | ∆P (Pa) | 2.53e+22
|  |  | µ (kg/ms) | 0.00124 | µ (kg/ms) | 0.00124 | µ (kg/ms) | 0.00124 | µ (kg/ms) | 0.00124 | µ (kg/ms) | 0.001
|  |  | L (m) | 0.0237 | L (m) | 0.0237 | L (m) | 0.0237 | L (m) | 0.0237 | L (m) | 0.0237
|  |  | w (m) | 0.0001 | w (m) | 0.0001 | w (m) | 0.0001 | w (m) | 0.0001 | w (m) | 0.0001
|  |  | h (m) | 2.5e-05 | h (m) | 2.5e-05 | h (m) | 2.5e-05 | h (m) | 2.5e-05 | h (m) | 2.5e-05
|  |  | R | 226000000000000 | R | 226000000000000 | R | 226000000000000 | R | 226000000000000 | R | 182000000000000
|  |  | V (m^3) | 5.93e-11 | V (m^3) | 5.93e-11 | V (m^3) | 5.93e-11 | V (m^3) | 5.93e-11 | V (m^3) | 5.93e-11
|  |  | Q (m^3/s) | 139000000 | Q (m^3/s) | 139000000 | Q (m^3/s) | 139000000 | Q (m^3/s) | 139000000 | Q (m^3/s) | 139000000
|  |  | t (s) | 0.0082316 | t (s) | 0.0082316 | t (s) | 0.0082316 | t (s) | 0.0082316 | t (s) | 0.0082316
|  |  | Section 6 |  | Section 7 (oil) |  | Section 8 (oil) |  | Section 9 (oil) |  | Section 10 (oil)
|  |  | ∆P (Pa) | 3.14e+22 | ∆P (Pa) | 3.14e+22 | ∆P (Pa) | 3.14e+22 | ∆P (Pa) | 3.14e+22 | ∆P (Pa) | 3.14e+22
|  |  | µ (kg/ms) | 0.00124 | µ (kg/ms) | 0.00124 | µ (kg/ms) | 0.00124 | µ (kg/ms) | 0.00124 | µ (kg/ms) | 0.00124
|  |  | L (m) | 0.0237 | L (m) | 0.0237 | L (m) | 0.0237 | L (m) | 0.0237 | L (m) | 0.0237
|  |  | w (m) | 0.0001 | w (m) | 0.0001 | w (m) | 0.0001 | w (m) | 0.0001 | w (m) | 0.0001
|  |  | h (m) | 2.5e-05 | h (m) | 2.5e-05 | h (m) | 2.5e-05 | h (m) | 2.5e-05 | h (m) | 2.5e-05
|  |  | R | 226000000000000 | R | 226000000000000 | R | 226000000000000 | R | 226000000000000 | R | 226000000000000
|  |  | V (m^3) | 5.93e-11 | V (m^3) | 5.93e-11 | V (m^3) | 5.93e-11 | V (m^3) | 5.93e-11 | V (m^3) | 5.93e-11
|  |  | Q (m^3/s) | 139000000 | Q (m^3/s) | 139000000 | Q (m^3/s) | 139000000 | Q (m^3/s) | 139000000 | Q (m^3/s) | 139000000
|  |  | t (s) | 0.0082316 | t (s) | 0.0082316 | t (s) | 0.0082316 | t (s) | 0.0082316 | t (s) | 0.0082316