## OD600 reference point
| LUDOX-HS40 | H2O
Replicate 1 | 0.044 | 0.033 | Enter Abs600 absorbance measurements into blue cells
Replicate 2 | 0.049 | 0.035 | Gold cells are calculated
Replicate 3 | 0.048 | 0.033
Replicate 4 | 0.045 | 0.035
Arith. Mean | 0.0465 | 0.034
Corrected Abs600 | 0.0125 |  | Corrected value is particle-only contribution
Reference OD600 | 0.0425 |  | Reference value is for 100uL of LUDOX-HS40 in a well of a standard 96-well flat-bottom plate
OD600/Abs600 | 3.4 |  | Corrected value = scaling factor * measured value

## Fluorescein standard curve
uM Fluorescein | 50 | 25 | 12.5 | 6.25 | 3.125 | 1.5625 | 0.78125 | 0.39062 | 0.19531 | 0.097656 | 0.048828 | 0
Replicate 1 | 7578 | 5967 | 3585 | 1719 | 1039 | 477.2 | 274 | 146.6 | 64.45 | 37.33 | 16.58 | 7.353 | Enter fluorescence measurements into blue cells
Replicate 2 | 7111 | 5323 | 3121 | 1997 | 903.1 | 474.8 | 238.6 | 148.2 | 64.04 | 40.59 | 15.32 | 9.718 | Gold cells are calculated
Replicate 3 | 6751 | 5259 | 3254 | 1949 | 1058 | 541.7 | 316.4 | 148.7 | 69.92 | 28.16 | 14.51 | 6.684
Replicate 4 | 7128 | 5180 | 3186 | 1906 | 838.7 | 407.2 | 219.6 | 128.9 | 57.13 | 29.82 | 16.45 | 10.62 | Values measured are fluorescence from 100uL of X uM fluorescein solution
Arith. Mean | 7142 | 5432.25 | 3286.5 | 1892.75 | 959.7 | 475.225 | 262.15 | 143.1 | 63.885 | 33.975 | 15.715 | 8.5938
Arith. Std.Dev. | 338.6906 | 361.2657 | 206.2757 | 121.6508 | 106.1382 | 54.9254 | 42.6169 | 9.5089 | 5.2407 | 5.9468 | 0.9826 | 1.8758
Values should form a straight line on both linear and log scale
Slope should be 1:1
Common problems:
* Consistent pipetting error --> log graph is a straight line but not 1:1 slope
* Oversaturated detector --> low concentrations linear, but high concentrations saturate or fall
uM Fluorescein/a.u. | 50 | 25 | 12.5 | 6.25 | 3.125 | 1.5625 | 0.78125 | 0.39062 | 0.19531 | 0.097656 | 0.048828
Mean um Fluorescein/a.u. | 0.0070008 | 0.0046021 | 0.0038034 | 0.0033021 | 0.0032562 | 0.0032879 | 0.0029802 | 0.0027297 | 0.0030573 | 0.0028744 | 0.0031071
Mean of med-high levels: |  | 0.0036504
Final scaling level determined from medium-high points likely to be less impacted by saturation or pipetting error
If needed, you can shift which points are used, but it is likely better to correct instrument settings and protocol.

## Raw Plate Reader Measurements
Raw Plate Readings |  | If you followed the recommended plate layout:
Copy fluorescence and Abs600 measurements from your plate reader into blue cells
They will automatically propagate into the correct locations in the Fluorescence Measurement Sheet
Fluorescence Raw Readings: | [9 empty] | Abs600 Raw Readings:
Hour 0: | Neg. Control | Pos. Control | Device 1 | Device 2 | Device 3 | Device 4 | Device 5 | Device 6 | LB + Chlor (blank) | Hour 0: | Neg. Control | Pos. Control | Device 1 | Device 2 | Device 3 | Device 4 | Device 5 | Device 6 | LB + Chlor (blank)
Colony 1, Replicate 1 | 13.56 | 16.98 | 25.26 | 22.78 | 12.27 | 17.06 | 12.72 | 12.39 | 8.778 | Colony 1, Replicate 1 | 0.205 | 0.242 | 0.236 | 0.224 | 0.23 | 0.229 | 0.232 | 0.242 | 0.224
Colony 1, Replicate 2 | 12.35 | 15.02 | 20.28 | 18.84 | 12.96 | 17.01 | 14.72 | 12.8 | 10.32 | Colony 1, Replicate 2 | 0.238 | 0.227 | 0.228 | 0.213 | 0.207 | 0.219 | 0.219 | 0.222 | 0.224
Colony 1, Replicate 3 | 12.44 | 18.2 | 23 | 21.83 | 14.77 | 16.61 | 12.33 | 13.08 | 9.318 | Colony 1, Replicate 3 | 0.235 | 0.211 | 0.203 | 0.21 | 0.193 | 0.202 | 0.194 | 0.155 | 0.197
Colony 1, Replicate 4 | 12.84 | 14.5 | 21.14 | 18.92 | 13.36 | 15.14 | 14.44 | 11.98 | 10.7 | Colony 1, Replicate 4 | 0.224 | 0.21 | 0.206 | 0.211 | 0.192 | 0.198 | 0.221 | 0.18 | 0.193
Colony 2, Replicate 1 | 11.76 | 17.53 | 57.26 | 19.05 | 14.32 | 16.97 | 13.9 | 12.45 | 9.178 | Colony 2, Replicate 1 | 0.219 | 0.219 | 0.217 | 0.206 | 0.227 | 0.202 | 0.189 | 0.194 | 0.206
Colony 2, Replicate 2 | 13.13 | 15.5 | 47.56 | 14.73 | 11.99 | 17.53 | 14.97 | 12.42 | 11.31 | Colony 2, Replicate 2 | 0.235 | 0.218 | 0.218 | 0.204 | 0.191 | 0.207 | 0.205 | 0.194 | 0.179
Colony 2, Replicate 3 | 13.38 | 18.16 | 60.99 | 18.73 | 14.95 | 20.19 | 16.11 | 13.41 | 9.709 | Colony 2, Replicate 3 | 0.235 | 0.236 | 0.25 | 0.214 | 0.219 | 0.22 | 0.217 | 0.222 | 0.198
Colony 2, Replicate 4 | 12.37 | 15.33 | 42.57 | 13.57 | 13.37 | 17.21 | 14.22 | 12.96 | 10.3 | Colony 2, Replicate 4 | 0.181 | 0.248 | 0.244 | 0.236 | 0.222 | 0.228 | 0.233 | 0.248 | 0.203
Hour 2: | Neg. Control | Pos. Control | Device 1 | Device 2 | Device 3 | Device 4 | Device 5 | Device 6 | LB + Chlor (blank) | Hour 2: | Neg. Control | Pos. Control | Device 1 | Device 2 | Device 3 | Device 4 | Device 5 | Device 6 | LB + Chlor (blank)
Colony 1, Replicate 1 | 13.54 | 21.22 | 19.49 | 33.39 | 13.38 | 18.64 | 19.08 | 12.36 | 8.61 | Colony 1, Replicate 1 | 0.082 | 0.067 | 0.046 | 0.076 | 0.066 | 0.052 | 0.081 | 0.097 | 0.048
Colony 1, Replicate 2 | 14.1 | 23.2 | 21.02 | 32.6 | 13.52 | 18.06 | 18.37 | 13.93 | 10.88 | Colony 1, Replicate 2 | 0.083 | 0.067 | 0.046 | 0.077 | 0.06 | 0.05 | 0.079 | 0.1 | 0.046
Colony 1, Replicate 3 | 13.82 | 21.04 | 19.63 | 32.04 | 13.87 | 18.32 | 19.41 | 11.32 | 9.31 | Colony 1, Replicate 3 | 0.086 | 0.068 | 0.043 | 0.075 | 0.057 | 0.043 | 0.075 | 0.1 | 0.035
Colony 1, Replicate 4 | 12.46 | 21.88 | 18.66 | 31.31 | 14.3 | 18.07 | 18.09 | 14.26 | 11.63 | Colony 1, Replicate 4 | 0.077 | 0.057 | 0.033 | 0.065 | 0.051 | 0.04 | 0.076 | 0.104 | 0.036
Colony 2, Replicate 1 | 14.52 | 26.11 | 49.38 | 22.69 | 12.28 | 20.59 | 19.59 | 12.1 | 9.74 | Colony 2, Replicate 1 | 0.044 | 0.064 | 0.052 | 0.044 | 0.086 | 0.043 | 0.089 | 0.11 | 0.047
Colony 2, Replicate 2 | 11.94 | 19.66 | 36.12 | 19.59 | 10.71 | 17.66 | 20.21 | 12.6 | 9.203 | Colony 2, Replicate 2 | 0.076 | 0.085 | 0.078 | 0.064 | 0.1 | 0.055 | 0.084 | 0.114 | 0.047
Colony 2, Replicate 3 | 10.62 | 19.97 | 48.03 | 22.97 | 12.95 | 21.34 | 21.58 | 11.5 | 8.409 | Colony 2, Replicate 3 | 0.064 | 0.048 | 0.03 | 0.026 | 0.069 | 0.041 | 0.077 | 0.094 | 0.036
Colony 2, Replicate 4 | 12.56 | 22.29 | 45.78 | 24.29 | 13.13 | 19.23 | 23.01 | 14.31 | 11.01 | Colony 2, Replicate 4 | 0.058 | 0.067 | 0.06 | 0.053 | 0.086 | 0.056 | 0.087 | 0.106 | 0.042
Hour 4: | Neg. Control | Pos. Control | Device 1 | Device 2 | Device 3 | Device 4 | Device 5 | Device 6 | LB + Chlor (blank) | Hour 4: | Neg. Control | Pos. Control | Device 1 | Device 2 | Device 3 | Device 4 | Device 5 | Device 6 | LB + Chlor (blank)
Colony 1, Replicate 1 | 11.81 | 37.63 | 20.23 | 64.16 | 12.45 | 20.08 | 25.07 | 11.26 | 9.872 | Colony 1, Replicate 1 | 0.283 | 0.219 | 0.046 | 0.29 | 0.25 | 0.062 | 0.32 | 0.361 | 0.048
Colony 1, Replicate 2 | 11.66 | 40.69 | 20.66 | 57.77 | 10.43 | 22.17 | 23.84 | 11.15 | 10.9 | Colony 1, Replicate 2 | 0.313 | 0.239 | 0.045 | 0.317 | 0.272 | 0.064 | 0.346 | 0.403 | 0.046
Colony 1, Replicate 3 | 11.72 | 42.35 | 20.38 | 58.01 | 10.49 | 21 | 22.85 | 10.17 | 9.395 | Colony 1, Replicate 3 | 0.339 | 0.267 | 0.043 | 0.323 | 0.274 | 0.061 | 0.364 | 0.41 | 0.037
Colony 1, Replicate 4 | 11.71 | 41.28 | 18.36 | 56.35 | 9.819 | 22.52 | 20.44 | 8.807 | 10.58 | Colony 1, Replicate 4 | 0.344 | 0.258 | 0.031 | 0.315 | 0.268 | 0.061 | 0.37 | 0.436 | 0.042
Colony 2, Replicate 1 | 10.84 | 46.61 | 44.72 | 35.29 | 10.78 | 24.64 | 22.28 | 9.268 | 8.127 | Colony 2, Replicate 1 | 0.212 | 0.267 | 0.054 | 0.192 | 0.401 | 0.07 | 0.403 | 0.435 | 0.037
Colony 2, Replicate 2 | 9.931 | 38.31 | 39.71 | 31.66 | 9.394 | 24.47 | 24.72 | 10.43 | 10.37 | Colony 2, Replicate 2 | 0.203 | 0.237 | 0.058 | 0.165 | 0.38 | 0.064 | 0.37 | 0.438 | 0.035
Colony 2, Replicate 3 | 11.46 | 42.34 | 49.54 | 35.44 | 10.57 | 25.43 | 26.93 | 10.93 | 9.342 | Colony 2, Replicate 3 | 0.178 | 0.201 | 0.055 | 0.149 | 0.383 | 0.071 | 0.382 | 0.416 | 0.04
Colony 2, Replicate 4 | 12.16 | 41.69 | 41.97 | 34.81 | 11.29 | 23.81 | 29.24 | 11.9 | 10.89 | Colony 2, Replicate 4 | 0.184 | 0.204 | 0.058 | 0.131 | 0.354 | 0.071 | 0.351 | 0.404 | 0.043
Hour 6: | Neg. Control | Pos. Control | Device 1 | Device 2 | Device 3 | Device 4 | Device 5 | Device 6 | LB + Chlor (blank) | Hour 6: | Neg. Control | Pos. Control | Device 1 | Device 2 | Device 3 | Device 4 | Device 5 | Device 6 | LB + Chlor (blank)
Colony 1, Replicate 1 | 13.45 | 64.48 | 18 | 103.1 | 11.1 | 28.15 | 31.5 | 11.99 | 8.204 | Colony 1, Replicate 1 | 0.47 | 0.455 | 0.045 | 0.545 | 0.522 | 0.154 | 0.563 | 0.563 | 0.048
Colony 1, Replicate 2 | 12.32 | 68.74 | 18.62 | 91.94 | 10.17 | 34.09 | 28.54 | 11.47 | 10.38 | Colony 1, Replicate 2 | 0.545 | 0.559 | 0.044 | 0.606 | 0.561 | 0.193 | 0.594 | 0.613 | 0.046
Colony 1, Replicate 3 | 10.91 | 68.28 | 18.79 | 87.93 | 11.69 | 33.07 | 27.16 | 11.18 | 9.527 | Colony 1, Replicate 3 | 0.583 | 0.588 | 0.044 | 0.596 | 0.591 | 0.209 | 0.633 | 0.615 | 0.04
Colony 1, Replicate 4 | 11.35 | 68.92 | 20.09 | 98.73 | 9.168 | 34.8 | 24.97 | 10.4 | 10.62 | Colony 1, Replicate 4 | 0.586 | 0.567 | 0.032 | 0.619 | 0.596 | 0.222 | 0.624 | 0.66 | 0.044
Colony 2, Replicate 1 | 11.06 | 70.17 | 48.02 | 63.68 | 10.55 | 41.33 | 28.37 | 9.986 | 7.696 | Colony 2, Replicate 1 | 0.489 | 0.565 | 0.055 | 0.515 | 0.626 | 0.229 | 0.675 | 0.686 | 0.03
Colony 2, Replicate 2 | 12.81 | 66.38 | 43.36 | 65.88 | 10.74 | 41.44 | 28.67 | 11.38 | 9.347 | Colony 2, Replicate 2 | 0.442 | 0.543 | 0.047 | 0.472 | 0.578 | 0.212 | 0.627 | 0.624 | 0.029
Colony 2, Replicate 3 | 12.26 | 69.18 | 46.63 | 65.63 | 11.08 | 39.36 | 30.83 | 10.16 | 10.01 | Colony 2, Replicate 3 | 0.403 | 0.517 | 0.057 | 0.43 | 0.629 | 0.192 | 0.607 | 0.618 | 0.044
Colony 2, Replicate 4 | 13.1 | 66.4 | 38.26 | 68 | 12.73 | 35.19 | 37.28 | 12.51 | 9.869 | Colony 2, Replicate 4 | 0.401 | 0.458 | 0.056 | 0.361 | 0.606 | 0.166 | 0.621 | 0.605 | 0.044
Plate pattern:
| A1 | A2 | A3 | A4 | A5 | A6 | A7 | A8 | A9
| B1 | B2 | B3 | B4 | B5 | B6 | B7 | B8 | B9
| C1 | C2 | C3 | C4 | C5 | C6 | C7 | C8 | C9
| D1 | D2 | D3 | D4 | D5 | D6 | D7 | D8 | D9
| E1 | E2 | E3 | E4 | E5 | E6 | E7 | E8 | E9
| F1 | F2 | F3 | F4 | F5 | F6 | F7 | F8 | F9
| G1 | G2 | G3 | G4 | G5 | G6 | G7 | G8 | G9
| H1 | H2 | H3 | H4 | H5 | H6 | H7 | H8 | H9

## Fluorescence Measurement
Unit Scaling Factors: | These are imported from the prior two sheets | [5 empty] | Enter fluorescence and Abs600 measurements into blue cells on "Raw Plate Reader Measurements"
OD600/Abs600 | 3.4 | [5 empty] | They will be copied into the green cells on this sheet.
uM Fluorescein/a.u. | 0.0036504 | [5 empty] | Gold cells are calculated
If you have more replicates, unhide the extra columns
Experimental Values: | Raw Abs600 | [5 empty] | Raw Fluorescence
Sample set: | Replicate 1 | Replicate 2 | Replicate 3 | Replicate 4 | Replicate 5 | Replicate 6 | Replicate 1 | Replicate 2 | Replicate 3 | Replicate 4 | Replicate 5 | Replicate 6
Blank media | 0.224 | 0.224 | 0.197 | 0.193 |  |  | 8.778 | 10.32 | 9.318 | 10.7
Blank mean: | 0.2095 | [5 empty] | 9.779 | [5 empty] | OD - Background | [5 empty] | Fluorescence - Background | [5 empty] | uM Fluorescein / OD600 | [5 empty] | Summary Statistics |  |  |  | Ln uM FITC / OD600
Hour 0: | [12 empty] | Replicate 1 | Replicate 2 | Replicate 3 | Replicate 4 | Replicate 5 | Replicate 6 | Replicate 1 | Replicate 2 | Replicate 3 | Replicate 4 | Replicate 5 | Replicate 6 | Replicate 1 | Replicate 2 | Replicate 3 | Replicate 4 | Replicate 5 | Replicate 6 | Arith. Mean | Arith. Std.Dev. | Geo. Mean | Geo. Std. Dev. | Replicate 1 | Replicate 2 | Replicate 3 | Replicate 4 | Replicate 5 | Replicate 6
Negative Control (Colony 1) | 0.205 | 0.238 | 0.235 | 0.224 |  |  | 13.56 | 12.35 | 12.44 | 12.84 |  |  | -0.0045 | 0.0285 | 0.0255 | 0.0145 | --- | --- | 3.781 | 2.571 | 2.661 | 3.061 | --- | --- | -0.90209 | 0.096853 | 0.11204 | 0.22665 | --- | --- | -0.11664 | 0.52683 | #VALUE! | #DIV/0! | #VALUE! | -2.3346 | -2.1889 | -1.4844 | --- | ---
Negative Control (Colony 2) | 0.219 | 0.235 | 0.235 | 0.181 |  |  | 11.76 | 13.13 | 13.38 | 12.37 |  |  | 0.0095 | 0.0255 | 0.0255 | -0.0285 | --- | --- | 1.981 | 3.351 | 3.601 | 2.591 | --- | --- | 0.22388 | 0.14109 | 0.15161 | -0.097607 | --- | --- | 0.10474 | 0.13983 | #VALUE! | 1.2332 | -1.4966 | -1.9584 | -1.8864 | #VALUE! | --- | ---
Positive Control (Colony 1) | 0.242 | 0.227 | 0.211 | 0.21 |  |  | 16.98 | 15.02 | 18.2 | 14.5 |  |  | 0.0325 | 0.0175 | 0.0015 | 0.0005 | --- | --- | 7.201 | 5.241 | 8.421 | 4.721 | --- | --- | 0.23788 | 0.32154 | 6.0274 | 10.1373 | --- | --- | 4.181 | 4.8073 | 1.4703 | 6.9922 | -1.436 | -1.1346 | 1.7963 | 2.3162 | --- | ---
Positive Control (Colony 2) | 0.219 | 0.218 | 0.236 | 0.248 |  |  | 17.53 | 15.5 | 18.16 | 15.33 |  |  | 0.0095 | 0.0085 | 0.0265 | 0.0385 | --- | --- | 7.751 | 5.721 | 8.381 | 5.551 | --- | --- | 0.87597 | 0.72262 | 0.33955 | 0.1548 | --- | --- | 0.52324 | 0.3335 | 0.42709 | 2.2047 | -0.13242 | -0.32487 | -1.0801 | -1.8656 | --- | ---
Test Device 1: J23101.BCD2.E0040.B0015 (Colony 1) | 0.236 | 0.228 | 0.203 | 0.206 |  |  | 25.26 | 20.28 | 23 | 21.14 |  |  | 0.0265 | 0.0185 | -0.0065 | -0.0035 | --- | --- | 15.481 | 10.501 | 13.221 | 11.361 | --- | --- | 0.62721 | 0.60942 | -2.1838 | -3.485 | --- | --- | -1.108 | 2.063 | #VALUE! | 1.0167 | -0.46648 | -0.49525 | #VALUE! | #VALUE! | --- | ---
Test Device 1: J23101.BCD2.E0040.B0015 (Colony 2) | 0.217 | 0.218 | 0.25 | 0.244 |  |  | 57.26 | 47.56 | 60.99 | 42.57 |  |  | 0.0075 | 0.0085 | 0.0405 | 0.0345 | --- | --- | 47.481 | 37.781 | 51.211 | 32.791 | --- | --- | 6.797 | 4.7721 | 1.3576 | 1.0205 | --- | --- | 3.4868 | 2.7824 | 2.5891 | 2.532 | 1.9165 | 1.5628 | 0.3057 | 0.020245 | --- | ---
Test Device 2: J23106.BCD2.E0040.B0015 (Colony 1) | 0.224 | 0.213 | 0.21 | 0.211 |  |  | 22.78 | 18.84 | 21.83 | 18.92 |  |  | 0.0145 | 0.0035 | 0.0005 | 0.0015 | --- | --- | 13.001 | 9.061 | 12.051 | 9.141 | --- | --- | 0.96264 | 2.7795 | 25.8768 | 6.5427 | --- | --- | 9.0404 | 11.4623 | 4.6134 | 4.0204 | -0.038072 | 1.0223 | 3.2533 | 1.8784 | --- | ---
Test Device 2: J23106.BCD2.E0040.B0015 (Colony 2) | 0.206 | 0.204 | 0.214 | 0.236 |  |  | 19.05 | 14.73 | 18.73 | 13.57 |  |  | -0.0035 | -0.0055 | 0.0045 | 0.0265 | --- | --- | 9.271 | 4.951 | 8.951 | 3.791 | --- | --- | -2.8439 | -0.96647 | 2.1356 | 0.15359 | --- | --- | -0.3803 | 2.0839 | #VALUE! | #DIV/0! | #VALUE! | #VALUE! | 0.75874 | -1.8735 | --- | ---
Test Device 3: J23117.BCD2.E0040.B0015 (Colony 1) | 0.23 | 0.207 | 0.193 | 0.192 |  |  | 12.27 | 12.96 | 14.77 | 13.36 |  |  | 0.0205 | -0.0025 | -0.0165 | -0.0175 | --- | --- | 2.491 | 3.181 | 4.991 | 3.581 | --- | --- | 0.13046 | -1.3661 | -0.32476 | -0.2197 | --- | --- | -0.44502 | 0.64415 | #VALUE! | 1 | -2.0367 | #VALUE! | #VALUE! | #VALUE! | --- | ---
Test Device 3: J23117.BCD2.E0040.B0015 (Colony 2) | 0.227 | 0.191 | 0.219 | 0.222 |  |  | 14.32 | 11.99 | 14.95 | 13.37 |  |  | 0.0175 | -0.0185 | 0.0095 | 0.0125 | --- | --- | 4.541 | 2.211 | 5.171 | 3.591 | --- | --- | 0.27859 | -0.12831 | 0.5844 | 0.30843 | --- | --- | 0.26078 | 0.29366 | #VALUE! | 1 | -1.278 | #VALUE! | -0.53718 | -1.1762 | --- | ---
Test Device 4: J23101+I13504 (Colony 1) | 0.229 | 0.219 | 0.202 | 0.198 |  |  | 17.06 | 17.01 | 16.61 | 15.14 |  |  | 0.0195 | 0.0095 | -0.0075 | -0.0115 | --- | --- | 7.281 | 7.231 | 6.831 | 5.361 | --- | --- | 0.40088 | 0.81721 | -0.97787 | -0.5005 | --- | --- | -0.065071 | 0.82023 | #VALUE! | 1.5086 | -0.9141 | -0.20186 | #VALUE! | #VALUE! | --- | ---
Test Device 4: J23101+I13504 (Colony 2) | 0.202 | 0.207 | 0.22 | 0.228 |  |  | 16.97 | 17.53 | 20.19 | 17.21 |  |  | -0.0075 | -0.0025 | 0.0105 | 0.0185 | --- | --- | 7.191 | 7.751 | 10.411 | 7.431 | --- | --- | -1.0294 | -3.3287 | 1.0645 | 0.43125 | --- | --- | -0.71558 | 1.9503 | #VALUE! | #DIV/0! | #VALUE! | #VALUE! | 0.062538 | -0.84106 | --- | ---
Test Device 5: J23106+I13504 (Colony 1) | 0.232 | 0.219 | 0.194 | 0.221 |  |  | 12.72 | 14.72 | 12.33 | 14.44 |  |  | 0.0225 | 0.0095 | -0.0155 | 0.0115 | --- | --- | 2.941 | 4.941 | 2.551 | 4.661 | --- | --- | 0.14034 | 0.5584 | -0.1767 | 0.43515 | --- | --- | 0.2393 | 0.32814 | #VALUE! | 2.2196 | -1.9637 | -0.58267 | #VALUE! | -0.83207 | --- | ---
Test Device 5: J23106+I13504 (Colony 2) | 0.189 | 0.205 | 0.217 | 0.233 |  |  | 13.9 | 14.97 | 16.11 | 14.22 |  |  | -0.0205 | -0.0045 | 0.0075 | 0.0235 | --- | --- | 4.121 | 5.191 | 6.331 | 4.441 | --- | --- | -0.21583 | -1.2385 | 0.90629 | 0.20289 | --- | --- | -0.086285 | 0.89688 | #VALUE! | #DIV/0! | #VALUE! | #VALUE! | -0.098395 | -1.5951 | --- | ---
Test Device 6: J23117+I13504 (Colony 1) | 0.242 | 0.222 | 0.155 | 0.18 |  |  | 12.39 | 12.8 | 13.08 | 11.98 |  |  | 0.0325 | 0.0125 | -0.0545 | -0.0295 | --- | --- | 2.611 | 3.021 | 3.301 | 2.201 | --- | --- | 0.086254 | 0.25948 | -0.065029 | -0.080104 | --- | --- | 0.050149 | 0.15849 | #VALUE! | 1.8887 | -2.4505 | -1.3491 | #VALUE! | #VALUE! | --- | ---
Test Device 6: J23117+I13504 (Colony 2) | 0.194 | 0.194 | 0.222 | 0.248 |  |  | 12.45 | 12.42 | 13.41 | 12.96 |  |  | -0.0155 | -0.0155 | 0.0125 | 0.0385 | --- | --- | 2.671 | 2.641 | 3.631 | 3.181 | --- | --- | -0.18501 | -0.18293 | 0.31187 | 0.088707 | --- | --- | 0.0081579 | 0.23983 | #VALUE! | #DIV/0! | #VALUE! | #VALUE! | -1.1652 | -2.4224 | --- | ---
Hour 2:
Negative Control (Colony 1) | 0.082 | 0.083 | 0.086 | 0.077 |  |  | 13.54 | 14.1 | 13.82 | 12.46 |  |  | -0.1275 | -0.1265 | -0.1235 | -0.1325 | --- | --- | 3.761 | 4.321 | 4.041 | 2.681 | --- | --- | -0.03167 | -0.036673 | -0.03513 | -0.021724 | --- | --- | -0.031299 | 0.0067177 | #VALUE! | #DIV/0! | #VALUE! | #VALUE! | #VALUE! | #VALUE! | --- | ---
Negative Control (Colony 2) | 0.044 | 0.076 | 0.064 | 0.058 |  |  | 14.52 | 11.94 | 10.62 | 12.56 |  |  | -0.1655 | -0.1335 | -0.1455 | -0.1515 | --- | --- | 4.741 | 2.161 | 0.841 | 2.781 | --- | --- | -0.030756 | -0.017379 | -0.0062057 | -0.019708 | --- | --- | -0.018512 | 0.010068 | #VALUE! | #DIV/0! | #VALUE! | #VALUE! | #VALUE! | #VALUE! | --- | ---
Positive Control (Colony 1) | 0.067 | 0.067 | 0.068 | 0.057 |  |  | 21.22 | 23.2 | 21.04 | 21.88 |  |  | -0.1425 | -0.1425 | -0.1415 | -0.1525 | --- | --- | 11.441 | 13.421 | 11.261 | 12.101 | --- | --- | -0.0862 | -0.10112 | -0.085443 | -0.085194 | --- | --- | -0.089489 | 0.0077645 | #VALUE! | #DIV/0! | #VALUE! | #VALUE! | #VALUE! | #VALUE! | --- | ---
Positive Control (Colony 2) | 0.064 | 0.085 | 0.048 | 0.067 |  |  | 26.11 | 19.66 | 19.97 | 22.29 |  |  | -0.1455 | -0.1245 | -0.1615 | -0.1425 | --- | --- | 16.331 | 9.881 | 10.191 | 12.511 | --- | --- | -0.12051 | -0.08521 | -0.067749 | -0.094261 | --- | --- | -0.091931 | 0.021999 | #VALUE! | #DIV/0! | #VALUE! | #VALUE! | #VALUE! | #VALUE! | --- | ---
Test Device 1: J23101.BCD2.E0040.B0015 (Colony 1) | 0.046 | 0.046 | 0.043 | 0.033 |  |  | 19.49 | 21.02 | 19.63 | 18.66 |  |  | -0.1635 | -0.1635 | -0.1665 | -0.1765 | --- | --- | 9.711 | 11.241 | 9.851 | 8.881 | --- | --- | -0.063768 | -0.073815 | -0.063522 | -0.054022 | --- | --- | -0.063782 | 0.0080824 | #VALUE! | #DIV/0! | #VALUE! | #VALUE! | #VALUE! | #VALUE! | --- | ---
Test Device 1: J23101.BCD2.E0040.B0015 (Colony 2) | 0.052 | 0.078 | 0.03 | 0.06 |  |  | 49.38 | 36.12 | 48.03 | 45.78 |  |  | -0.1575 | -0.1315 | -0.1795 | -0.1495 | --- | --- | 39.601 | 26.341 | 38.251 | 36.001 | --- | --- | -0.26995 | -0.21506 | -0.22879 | -0.25854 | --- | --- | -0.24309 | 0.025497 | #VALUE! | #DIV/0! | #VALUE! | #VALUE! | #VALUE! | #VALUE! | --- | ---
Test Device 2: J23106.BCD2.E0040.B0015 (Colony 1) | 0.076 | 0.077 | 0.075 | 0.065 |  |  | 33.39 | 32.6 | 32.04 | 31.31 |  |  | -0.1335 | -0.1325 | -0.1345 | -0.1445 | --- | --- | 23.611 | 22.821 | 22.261 | 21.531 | --- | --- | -0.18988 | -0.18492 | -0.1777 | -0.15998 | --- | --- | -0.17812 | 0.01309 | #VALUE! | #DIV/0! | #VALUE! | #VALUE! | #VALUE! | #VALUE! | --- | ---
Test Device 2: J23106.BCD2.E0040.B0015 (Colony 2) | 0.044 | 0.064 | 0.026 | 0.053 |  |  | 22.69 | 19.59 | 22.97 | 24.29 |  |  | -0.1655 | -0.1455 | -0.1835 | -0.1565 | --- | --- | 12.911 | 9.811 | 13.191 | 14.511 | --- | --- | -0.083757 | -0.072395 | -0.077179 | -0.09955 | --- | --- | -0.08322 | 0.011841 | #VALUE! | #DIV/0! | #VALUE! | #VALUE! | #VALUE! | #VALUE! | --- | ---
Test Device 3: J23117.BCD2.E0040.B0015 (Colony 1) | 0.066 | 0.06 | 0.057 | 0.051 |  |  | 13.38 | 13.52 | 13.87 | 14.3 |  |  | -0.1435 | -0.1495 | -0.1525 | -0.1585 | --- | --- | 3.601 | 3.741 | 4.091 | 4.521 | --- | --- | -0.026942 | -0.026866 | -0.028802 | -0.030624 | --- | --- | -0.028308 | 0.0017845 | #VALUE! | #DIV/0! | #VALUE! | #VALUE! | #VALUE! | #VALUE! | --- | ---
Test Device 3: J23117.BCD2.E0040.B0015 (Colony 2) | 0.086 | 0.1 | 0.069 | 0.086 |  |  | 12.28 | 10.71 | 12.95 | 13.13 |  |  | -0.1235 | -0.1095 | -0.1405 | -0.1235 | --- | --- | 2.501 | 0.931 | 3.171 | 3.351 | --- | --- | -0.021742 | -0.0091284 | -0.024231 | -0.029132 | --- | --- | -0.021058 | 0.0085252 | #VALUE! | #DIV/0! | #VALUE! | #VALUE! | #VALUE! | #VALUE! | --- | ---
Test Device 4: J23101+I13504 (Colony 1) | 0.052 | 0.05 | 0.043 | 0.04 |  |  | 18.64 | 18.06 | 18.32 | 18.07 |  |  | -0.1575 | -0.1595 | -0.1665 | -0.1695 | --- | --- | 8.861 | 8.281 | 8.541 | 8.291 | --- | --- | -0.060403 | -0.055742 | -0.055075 | -0.052516 | --- | --- | -0.055934 | 0.0032878 | #VALUE! | #DIV/0! | #VALUE! | #VALUE! | #VALUE! | #VALUE! | --- | ---
Test Device 4: J23101+I13504 (Colony 2) | 0.043 | 0.055 | 0.041 | 0.056 |  |  | 20.59 | 17.66 | 21.34 | 19.23 |  |  | -0.1665 | -0.1545 | -0.1685 | -0.1535 | --- | --- | 10.811 | 7.881 | 11.561 | 9.451 | --- | --- | -0.069712 | -0.054766 | -0.073663 | -0.066104 | --- | --- | -0.066061 | 0.0081386 | #VALUE! | #DIV/0! | #VALUE! | #VALUE! | #VALUE! | #VALUE! | --- | ---
Test Device 5: J23106+I13504 (Colony 1) | 0.081 | 0.079 | 0.075 | 0.076 |  |  | 19.08 | 18.37 | 19.41 | 18.09 |  |  | -0.1285 | -0.1305 | -0.1345 | -0.1335 | --- | --- | 9.301 | 8.591 | 9.631 | 8.311 | --- | --- | -0.077711 | -0.070679 | -0.076879 | -0.066839 | --- | --- | -0.073027 | 0.0051828 | #VALUE! | #DIV/0! | #VALUE! | #VALUE! | #VALUE! | #VALUE! | --- | ---
Test Device 5: J23106+I13504 (Colony 2) | 0.089 | 0.084 | 0.077 | 0.087 |  |  | 19.59 | 20.21 | 21.58 | 23.01 |  |  | -0.1205 | -0.1255 | -0.1325 | -0.1225 | --- | --- | 9.811 | 10.431 | 11.801 | 13.231 | --- | --- | -0.087414 | -0.089236 | -0.095622 | -0.11596 | --- | --- | -0.097058 | 0.013084 | #VALUE! | #DIV/0! | #VALUE! | #VALUE! | #VALUE! | #VALUE! | --- | ---
Test Device 6: J23117+I13504 (Colony 1) | 0.097 | 0.1 | 0.1 | 0.104 |  |  | 12.36 | 13.93 | 11.32 | 14.26 |  |  | -0.1125 | -0.1095 | -0.1095 | -0.1055 | --- | --- | 2.581 | 4.151 | 1.541 | 4.481 | --- | --- | -0.024632 | -0.0407 | -0.015109 | -0.045602 | --- | --- | -0.031511 | 0.014134 | #VALUE! | #DIV/0! | #VALUE! | #VALUE! | #VALUE! | #VALUE! | --- | ---
Test Device 6: J23117+I13504 (Colony 2) | 0.11 | 0.114 | 0.094 | 0.106 |  |  | 12.1 | 12.6 | 11.5 | 14.31 |  |  | -0.0995 | -0.0955 | -0.1155 | -0.1035 | --- | --- | 2.321 | 2.821 | 1.721 | 4.531 | --- | --- | -0.025044 | -0.031714 | -0.015998 | -0.047001 | --- | --- | -0.029939 | 0.013072 | #VALUE! | #DIV/0! | #VALUE! | #VALUE! | #VALUE! | #VALUE! | --- | ---
Hour 4:
Negative Control (Colony 1) | 0.283 | 0.313 | 0.339 | 0.344 |  |  | 11.81 | 11.66 | 11.72 | 11.71 |  |  | 0.0735 | 0.1035 | 0.1295 | 0.1345 | --- | --- | 2.031 | 1.881 | 1.941 | 1.931 | --- | --- | 0.029667 | 0.019512 | 0.016092 | 0.015414 | --- | --- | 0.020171 | 0.0065798 | 0.019466 | 1.3486 | -3.5177 | -3.9367 | -4.1294 | -4.1725 | --- | ---
Negative Control (Colony 2) | 0.212 | 0.203 | 0.178 | 0.184 |  |  | 10.84 | 9.931 | 11.46 | 12.16 |  |  | 0.0025 | -0.0065 | -0.0315 | -0.0255 | --- | --- | 1.061 | 0.152 | 1.681 | 2.381 | --- | --- | 0.45565 | -0.025107 | -0.057295 | -0.10025 | --- | --- | 0.06825 | 0.26009 | #VALUE! | 1 | -0.78603 | #VALUE! | #VALUE! | #VALUE! | --- | ---
Positive Control (Colony 1) | 0.219 | 0.239 | 0.267 | 0.258 |  |  | 37.63 | 40.69 | 42.35 | 41.28 |  |  | 0.0095 | 0.0295 | 0.0575 | 0.0485 | --- | --- | 27.851 | 30.911 | 32.571 | 31.501 | --- | --- | 3.1476 | 1.125 | 0.60816 | 0.69733 | --- | --- | 1.3945 | 1.1903 | 1.107 | 2.1062 | 1.1466 | 0.11777 | -0.49731 | -0.36049 | --- | ---
Positive Control (Colony 2) | 0.267 | 0.237 | 0.201 | 0.204 |  |  | 46.61 | 38.31 | 42.34 | 41.69 |  |  | 0.0575 | 0.0275 | -0.0085 | -0.0055 | --- | --- | 36.831 | 28.531 | 32.561 | 31.911 | --- | --- | 0.68771 | 1.1139 | -4.1128 | -6.2292 | --- | --- | -2.1351 | 3.6147 | #VALUE! | 1.3211 | -0.37439 | 0.10786 | #VALUE! | #VALUE! | --- | ---
Test Device 1: J23101.BCD2.E0040.B0015 (Colony 1) | 0.046 | 0.045 | 0.043 | 0.031 |  |  | 20.23 | 20.66 | 20.38 | 18.36 |  |  | -0.1635 | -0.1645 | -0.1665 | -0.1785 | --- | --- | 10.451 | 10.881 | 10.601 | 8.581 | --- | --- | -0.068627 | -0.071017 | -0.068358 | -0.051613 | --- | --- | -0.064904 | 0.0089408 | #VALUE! | #DIV/0! | #VALUE! | #VALUE! | #VALUE! | #VALUE! | --- | ---
Test Device 1: J23101.BCD2.E0040.B0015 (Colony 2) | 0.054 | 0.058 | 0.055 | 0.058 |  |  | 44.72 | 39.71 | 49.54 | 41.97 |  |  | -0.1555 | -0.1515 | -0.1545 | -0.1515 | --- | --- | 34.941 | 29.931 | 39.761 | 32.191 | --- | --- | -0.24125 | -0.21211 | -0.2763 | -0.22813 | --- | --- | -0.23945 | 0.027306 | #VALUE! | #DIV/0! | #VALUE! | #VALUE! | #VALUE! | #VALUE! | --- | ---
Test Device 2: J23106.BCD2.E0040.B0015 (Colony 1) | 0.29 | 0.317 | 0.323 | 0.315 |  |  | 64.16 | 57.77 | 58.01 | 56.35 |  |  | 0.0805 | 0.1075 | 0.1135 | 0.1055 | --- | --- | 54.381 | 47.991 | 48.231 | 46.571 | --- | --- | 0.72528 | 0.4793 | 0.45623 | 0.47394 | --- | --- | 0.53369 | 0.12811 | 0.52361 | 1.2439 | -0.32119 | -0.73543 | -0.78475 | -0.74668 | --- | ---
Test Device 2: J23106.BCD2.E0040.B0015 (Colony 2) | 0.192 | 0.165 | 0.149 | 0.131 |  |  | 35.29 | 31.66 | 35.44 | 34.81 |  |  | -0.0175 | -0.0445 | -0.0605 | -0.0785 | --- | --- | 25.511 | 21.881 | 25.661 | 25.031 | --- | --- | -1.5651 | -0.52791 | -0.45538 | -0.34235 | --- | --- | -0.72269 | 0.56678 | #VALUE! | #DIV/0! | #VALUE! | #VALUE! | #VALUE! | #VALUE! | --- | ---
Test Device 3: J23117.BCD2.E0040.B0015 (Colony 1) | 0.25 | 0.272 | 0.274 | 0.268 |  |  | 12.45 | 10.43 | 10.49 | 9.819 |  |  | 0.0405 | 0.0625 | 0.0645 | 0.0585 | --- | --- | 2.671 | 0.651 | 0.711 | 0.04 | --- | --- | 0.070807 | 0.011183 | 0.011835 | 0.00073411 | --- | --- | 0.02364 | 0.031853 | 0.0091073 | 6.5854 | -2.6478 | -4.4934 | -4.4367 | -7.2169 | --- | ---
Test Device 3: J23117.BCD2.E0040.B0015 (Colony 2) | 0.401 | 0.38 | 0.383 | 0.354 |  |  | 10.78 | 9.394 | 10.57 | 11.29 |  |  | 0.1915 | 0.1705 | 0.1735 | 0.1445 | --- | --- | 1.001 | -0.385 | 0.791 | 1.511 | --- | --- | 0.0056121 | -0.0024243 | 0.0048948 | 0.011227 | --- | --- | 0.0048273 | 0.0056024 | #VALUE! | 1 | -5.1828 | #VALUE! | -5.3196 | -4.4895 | --- | ---
Test Device 4: J23101+I13504 (Colony 1) | 0.062 | 0.064 | 0.061 | 0.061 |  |  | 20.08 | 22.17 | 21 | 22.52 |  |  | -0.1475 | -0.1455 | -0.1485 | -0.1485 | --- | --- | 10.301 | 12.391 | 11.221 | 12.741 | --- | --- | -0.07498 | -0.091432 | -0.081126 | -0.092116 | --- | --- | -0.084914 | 0.0083144 | #VALUE! | #DIV/0! | #VALUE! | #VALUE! | #VALUE! | #VALUE! | --- | ---
Test Device 4: J23101+I13504 (Colony 2) | 0.07 | 0.064 | 0.071 | 0.071 |  |  | 24.64 | 24.47 | 25.43 | 23.81 |  |  | -0.1395 | -0.1455 | -0.1385 | -0.1385 | --- | --- | 14.861 | 14.691 | 15.651 | 14.031 | --- | --- | -0.11437 | -0.1084 | -0.12132 | -0.10877 | --- | --- | -0.11322 | 0.0060566 | #VALUE! | #DIV/0! | #VALUE! | #VALUE! | #VALUE! | #VALUE! | --- | ---
Test Device 5: J23106+I13504 (Colony 1) | 0.32 | 0.346 | 0.364 | 0.37 |  |  | 25.07 | 23.84 | 22.85 | 20.44 |  |  | 0.1105 | 0.1365 | 0.1545 | 0.1605 | --- | --- | 15.291 | 14.061 | 13.071 | 10.661 | --- | --- | 0.14857 | 0.1106 | 0.090832 | 0.071315 | --- | --- | 0.10533 | 0.032988 | 0.10157 | 1.3643 | -1.9067 | -2.2019 | -2.3987 | -2.6407 | --- | ---
Test Device 5: J23106+I13504 (Colony 2) | 0.403 | 0.37 | 0.382 | 0.351 |  |  | 22.28 | 24.72 | 26.93 | 29.24 |  |  | 0.1935 | 0.1605 | 0.1725 | 0.1415 | --- | --- | 12.501 | 14.941 | 17.151 | 19.461 | --- | --- | 0.069362 | 0.099945 | 0.10675 | 0.14766 | --- | --- | 0.10593 | 0.032224 | 0.10224 | 1.3632 | -2.6684 | -2.3031 | -2.2373 | -1.9128 | --- | ---
Test Device 6: J23117+I13504 (Colony 1) | 0.361 | 0.403 | 0.41 | 0.436 |  |  | 11.26 | 11.15 | 10.17 | 8.807 |  |  | 0.1515 | 0.1935 | 0.2005 | 0.2265 | --- | --- | 1.481 | 1.371 | 0.391 | -0.972 | --- | --- | 0.010495 | 0.007607 | 0.0020937 | -0.0046074 | --- | --- | 0.0038972 | 0.0066553 | #VALUE! | 2.335 | -4.5568 | -4.8787 | -6.1688 | #VALUE! | --- | ---
Test Device 6: J23117+I13504 (Colony 2) | 0.435 | 0.438 | 0.416 | 0.404 |  |  | 9.268 | 10.43 | 10.93 | 11.9 |  |  | 0.2255 | 0.2285 | 0.2065 | 0.1945 | --- | --- | -0.511 | 0.651 | 1.151 | 2.121 | --- | --- | -0.0024329 | 0.0030588 | 0.0059843 | 0.011708 | --- | --- | 0.0045795 | 0.0058956 | #VALUE! | #DIV/0! | #VALUE! | -5.7897 | -5.1186 | -4.4475 | --- | ---
Hour 6:
Negative Control (Colony 1) | 0.47 | 0.545 | 0.583 | 0.586 |  |  | 13.45 | 12.32 | 10.91 | 11.35 |  |  | 0.2605 | 0.3355 | 0.3735 | 0.3765 | --- | --- | 3.671 | 2.541 | 1.131 | 1.571 | --- | --- | 0.01513 | 0.0081315 | 0.0032511 | 0.0044799 | --- | --- | 0.0077481 | 0.0053398 | 0.0065062 | 1.9716 | -4.1911 | -4.812 | -5.7288 | -5.4082 | --- | ---
Negative Control (Colony 2) | 0.489 | 0.442 | 0.403 | 0.401 |  |  | 11.06 | 12.81 | 12.26 | 13.1 |  |  | 0.2795 | 0.2325 | 0.1935 | 0.1915 | --- | --- | 1.281 | 3.031 | 2.481 | 3.321 | --- | --- | 0.0049207 | 0.013997 | 0.013766 | 0.018619 | --- | --- | 0.012826 | 0.0057244 | 0.011527 | 1.7935 | -5.3143 | -4.2689 | -4.2856 | -3.9836 | --- | ---
Positive Control (Colony 1) | 0.455 | 0.559 | 0.588 | 0.567 |  |  | 64.48 | 68.74 | 68.28 | 68.92 |  |  | 0.2455 | 0.3495 | 0.3785 | 0.3575 | --- | --- | 54.701 | 58.961 | 58.501 | 59.141 | --- | --- | 0.23922 | 0.18112 | 0.16594 | 0.17761 | --- | --- | 0.19097 | 0.032813 | 0.18904 | 1.1751 | -1.4304 | -1.7086 | -1.7961 | -1.7282 | --- | ---
Positive Control (Colony 2) | 0.565 | 0.543 | 0.517 | 0.458 |  |  | 70.17 | 66.38 | 69.18 | 66.4 |  |  | 0.3555 | 0.3335 | 0.3075 | 0.2485 | --- | --- | 60.391 | 56.601 | 59.401 | 56.621 | --- | --- | 0.18239 | 0.18222 | 0.2074 | 0.24463 | --- | --- | 0.20416 | 0.029461 | 0.20264 | 1.1497 | -1.7016 | -1.7026 | -1.5731 | -1.408 | --- | ---
Test Device 1: J23101.BCD2.E0040.B0015 (Colony 1) | 0.045 | 0.044 | 0.044 | 0.032 |  |  | 18 | 18.62 | 18.79 | 20.09 |  |  | -0.1645 | -0.1655 | -0.1655 | -0.1775 | --- | --- | 8.221 | 8.841 | 9.011 | 10.311 | --- | --- | -0.053656 | -0.057354 | -0.058456 | -0.062368 | --- | --- | -0.057958 | 0.0035856 | #VALUE! | #DIV/0! | #VALUE! | #VALUE! | #VALUE! | #VALUE! | --- | ---
Test Device 1: J23101.BCD2.E0040.B0015 (Colony 2) | 0.055 | 0.047 | 0.057 | 0.056 |  |  | 48.02 | 43.36 | 46.63 | 38.26 |  |  | -0.1545 | -0.1625 | -0.1525 | -0.1535 | --- | --- | 38.241 | 33.581 | 36.851 | 28.481 | --- | --- | -0.26574 | -0.22187 | -0.25944 | -0.19921 | --- | --- | -0.23656 | 0.031549 | #VALUE! | #DIV/0! | #VALUE! | #VALUE! | #VALUE! | #VALUE! | --- | ---
Test Device 2: J23106.BCD2.E0040.B0015 (Colony 1) | 0.545 | 0.606 | 0.596 | 0.619 |  |  | 103.1 | 91.94 | 87.93 | 98.73 |  |  | 0.3355 | 0.3965 | 0.3865 | 0.4095 | --- | --- | 93.321 | 82.161 | 78.151 | 88.951 | --- | --- | 0.29864 | 0.22247 | 0.21709 | 0.23321 | --- | --- | 0.24285 | 0.037788 | 0.24083 | 1.1578 | -1.2085 | -1.5029 | -1.5274 | -1.4558 | --- | ---
Test Device 2: J23106.BCD2.E0040.B0015 (Colony 2) | 0.515 | 0.472 | 0.43 | 0.361 |  |  | 63.68 | 65.88 | 65.63 | 68 |  |  | 0.3055 | 0.2625 | 0.2205 | 0.1515 | --- | --- | 53.901 | 56.101 | 55.851 | 58.221 | --- | --- | 0.18943 | 0.22946 | 0.27194 | 0.41259 | --- | --- | 0.27586 | 0.097187 | 0.26426 | 1.3934 | -1.6638 | -1.472 | -1.3022 | -0.88529 | --- | ---
Test Device 3: J23117.BCD2.E0040.B0015 (Colony 1) | 0.522 | 0.561 | 0.591 | 0.596 |  |  | 11.1 | 10.17 | 11.69 | 9.168 |  |  | 0.3125 | 0.3515 | 0.3815 | 0.3865 | --- | --- | 1.321 | 0.391 | 1.911 | -0.611 | --- | --- | 0.0045385 | 0.0011943 | 0.005378 | -0.0016973 | --- | --- | 0.0023534 | 0.0032493 | #VALUE! | 2.072 | -5.3952 | -6.7302 | -5.2254 | #VALUE! | --- | ---
Test Device 3: J23117.BCD2.E0040.B0015 (Colony 2) | 0.626 | 0.578 | 0.629 | 0.606 |  |  | 10.55 | 10.74 | 11.08 | 12.73 |  |  | 0.4165 | 0.3685 | 0.4195 | 0.3965 | --- | --- | 0.771 | 0.961 | 1.301 | 2.951 | --- | --- | 0.0019874 | 0.0027999 | 0.0033297 | 0.0079907 | --- | --- | 0.0040269 | 0.0026995 | 0.0034882 | 1.8089 | -6.2209 | -5.8782 | -5.7049 | -4.8295 | --- | ---
Test Device 4: J23101+I13504 (Colony 1) | 0.154 | 0.193 | 0.209 | 0.222 |  |  | 28.15 | 34.09 | 33.07 | 34.8 |  |  | -0.0555 | -0.0165 | -0.0005 | 0.0125 | --- | --- | 18.371 | 24.311 | 23.291 | 25.021 | --- | --- | -0.35538 | -1.5819 | -50.0121 | 2.1491 | --- | --- | -12.4501 | 25.0894 | #VALUE! | #DIV/0! | #VALUE! | #VALUE! | #VALUE! | 0.76504 | --- | ---
Test Device 4: J23101+I13504 (Colony 2) | 0.229 | 0.212 | 0.192 | 0.166 |  |  | 41.33 | 41.44 | 39.36 | 35.19 |  |  | 0.0195 | 0.0025 | -0.0175 | -0.0435 | --- | --- | 31.551 | 31.661 | 29.581 | 25.411 | --- | --- | 1.7371 | 13.5969 | -1.8148 | -0.62718 | --- | --- | 3.223 | 7.0718 | #VALUE! | 3.2804 | 0.55224 | 2.6098 | #VALUE! | #VALUE! | --- | ---
Test Device 5: J23106+I13504 (Colony 1) | 0.563 | 0.594 | 0.633 | 0.624 |  |  | 31.5 | 28.54 | 27.16 | 24.97 |  |  | 0.3535 | 0.3845 | 0.4235 | 0.4145 | --- | --- | 21.721 | 18.761 | 17.381 | 15.191 | --- | --- | 0.06597 | 0.052386 | 0.044063 | 0.039348 | --- | --- | 0.050442 | 0.011672 | 0.049475 | 1.2524 | -2.7186 | -2.9491 | -3.1221 | -3.2353 | --- | ---
Test Device 5: J23106+I13504 (Colony 2) | 0.675 | 0.627 | 0.607 | 0.621 |  |  | 28.37 | 28.67 | 30.83 | 37.28 |  |  | 0.4655 | 0.4175 | 0.3975 | 0.4115 | --- | --- | 18.591 | 18.891 | 21.051 | 27.501 | --- | --- | 0.042879 | 0.04858 | 0.056858 | 0.071752 | --- | --- | 0.055017 | 0.012546 | 0.053992 | 1.2485 | -3.1494 | -3.0245 | -2.8672 | -2.6345 | --- | ---
Test Device 6: J23117+I13504 (Colony 1) | 0.563 | 0.613 | 0.615 | 0.66 |  |  | 11.99 | 11.47 | 11.18 | 10.4 |  |  | 0.3535 | 0.4035 | 0.4055 | 0.4505 | --- | --- | 2.211 | 1.691 | 1.401 | 0.621 | --- | --- | 0.0067152 | 0.0044994 | 0.0037094 | 0.00148 | --- | --- | 0.004101 | 0.0021615 | 0.0035887 | 1.8968 | -5.0034 | -5.4038 | -5.5969 | -6.5157 | --- | ---
Test Device 6: J23117+I13504 (Colony 2) | 0.686 | 0.624 | 0.618 | 0.605 |  |  | 9.986 | 11.38 | 10.16 | 12.51 |  |  | 0.4765 | 0.4145 | 0.4085 | 0.3955 | --- | --- | 0.207 | 1.601 | 0.381 | 2.731 | --- | --- | 0.00046641 | 0.0041469 | 0.0010014 | 0.0074136 | --- | --- | 0.0032571 | 0.0032117 | 0.0019466 | 3.5631 | -7.6705 | -5.4854 | -6.9064 | -4.9044 | --- | ---