## OD600 reference point
| LUDOX-HS40 | H2O
Replicate 1 | 0.046 | 0.03 | Enter Abs600 absorbance measurements into blue cells
Replicate 2 | 0.042 | 0.029 | Gold cells are calculated
Replicate 3 | 0.04 | 0.028
Replicate 4 | 0.041 | 0.029
Arith. Mean | 0.04225 | 0.029
Corrected Abs600 | 0.01325 |  | Corrected value is particle-only contribution
Reference OD600 | 0.0425 |  | Reference value is for 100uL of LUDOX-HS40 in a well of a standard 96-well flat-bottom plate
OD600/Abs600 | 3.2075 |  | Corrected value = scaling factor * measured value

## Fluorescein standard curve
uM Fluorescein | 50 | 25 | 12.5 | 6.25 | 3.125 | 1.5625 | 0.78125 | 0.39062 | 0.19531 | 0.097656 | 0.048828 | 0
Replicate 1 | 248377 | 208179 | 153542 | 96800 | 54999 | 29564 | 15575 | 8099 | 4086 | 2089 | 1074 | 28 | Enter fluorescence measurements into blue cells
Replicate 2 | 247699 | 208215 | 152744 | 96892 | 55114 | 29791 | 15589 | 7951 | 4165 | 2131 | 1101 | 28 | Gold cells are calculated
Replicate 3 | 248025 | 207939 | 153065 | 96678 | 55264 | 29996 | 15646 | 8171 | 4187 | 2152 | 1109 | 27
Replicate 4 | 247747 | 208483 | 149973 | 95823 | 54144 | 29311 | 15593 | 8159 | 4202 | 2072 | 1089 | 26 | Values measured are fluorescence from 100uL of X uM fluorescein solution
Arith. Mean | 247962 | 208204 | 152331 | 96548.25 | 54880.25 | 29665.5 | 15600.75 | 8095 | 4160 | 2111 | 1093.25 | 27.25
Arith. Std.Dev. | 311.7627 | 222.7196 | 1605.8238 | 491.3806 | 502.6824 | 294.9311 | 31.1381 | 101.0346 | 51.6204 | 36.9053 | 15.2398 | 0.95743
Values should form a straight line on both linear and log scale
Slope should be 1:1
Common problems:
* Consistent pipetting error --> log graph is a straight line but not 1:1 slope
* Oversaturated detector --> low concentrations linear, but high concentrations saturate or fall
uM Fluorescein/a.u. | 50 | 25 | 12.5 | 6.25 | 3.125 | 1.5625 | 0.78125 | 0.39062 | 0.19531 | 0.097656 | 0.048828
Mean um Fluorescein/a.u. | 0.00020164 | 0.00012007 | 8.2058e-05 | 6.4734e-05 | 5.6942e-05 | 5.2671e-05 | 5.0078e-05 | 4.8255e-05 | 4.695e-05 | 4.6261e-05 | 4.4663e-05
Mean of med-high levels: |  | 7.5296e-05
Final scaling level determined from medium-high points likely to be less impacted by saturation or pipetting error
If needed, you can shift which points are used, but it is likely better to correct instrument settings and protocol.

## Raw Plate Reader Measurements
Raw Plate Readings |  | If you followed the recommended plate layout:
Copy fluorescence and Abs600 measurements from your plate reader into blue cells
They will automatically propagate into the correct locations in the Fluorescence Measurement Sheet
Fluorescence Raw Readings: | [9 empty] | Abs600 Raw Readings:
Hour 0: | Neg. Control | Pos. Control | Device 1 | Device 2 | Device 3 | Device 4 | Device 5 | Device 6 | LB + Chlor (blank) | Hour 0: | Neg. Control | Pos. Control | Device 1 | Device 2 | Device 3 | Device 4 | Device 5 | Device 6 | LB + Chlor (blank)
Colony 1, Replicate 1 | 53 | 65 | 138 | 75 | 52 | 67 | 53 | 49 | 50 | Colony 1, Replicate 1 | 0.048 | 0.045 | 0.045 | 0.044 | 0.048 | 0.051 | 0.04 | 0.052 | 0.032
Colony 1, Replicate 2 | 52 | 63 | 142 | 76 | 55 | 59 | 54 | 52 | 50 | Colony 1, Replicate 2 | 0.053 | 0.051 | 0.058 | 0.046 | 0.046 | 0.048 | 0.042 | 0.048 | 0.035
Colony 1, Replicate 3 | 54 | 68 | 153 | 75 | 44 | 65 | 51 | 53 | 50 | Colony 1, Replicate 3 | 0.043 | 0.054 | 0.05 | 0.044 | 0.05 | 0.044 | 0.044 | 0.05 | 0.036
Colony 1, Replicate 4 | 53 | 67 | 168 | 77 | 56 | 60 | 53 | 51 | 50 | Colony 1, Replicate 4 | 0.043 | 0.047 | 0.059 | 0.046 | 0.05 | 0.053 | 0.04 | 0.049 | 0.034
Colony 2, Replicate 1 | 56 | 66 | 149 | 67 | 49 | 64 | 55 | 54 | 53 | Colony 2, Replicate 1 | 0.042 | 0.055 | 0.05 | 0.041 | 0.047 | 0.048 | 0.049 | 0.049 | 0.034
Colony 2, Replicate 2 | 54 | 62 | 139 | 67 | 46 | 66 | 55 | 53 | 51 | Colony 2, Replicate 2 | 0.042 | 0.05 | 0.047 | 0.045 | 0.047 | 0.047 | 0.05 | 0.051 | 0.036
Colony 2, Replicate 3 | 52 | 65 | 143 | 71 | 53 | 61 | 54 | 46 | 49 | Colony 2, Replicate 3 | 0.048 | 0.046 | 0.047 | 0.047 | 0.048 | 0.047 | 0.048 | 0.045 | 0.035
Colony 2, Replicate 4 | 54 | 67 | 169 | 74 | 66 | 54 | 60 | 42 | 54 | Colony 2, Replicate 4 | 0.045 | 0.047 | 0.053 | 0.048 | 0.047 | 0.047 | 0.052 | 0.043 | 0.035
Hour 2: | Neg. Control | Pos. Control | Device 1 | Device 2 | Device 3 | Device 4 | Device 5 | Device 6 | LB + Chlor (blank) | Hour 2: | Neg. Control | Pos. Control | Device 1 | Device 2 | Device 3 | Device 4 | Device 5 | Device 6 | LB + Chlor (blank)
Colony 1, Replicate 1 | 55 | 156 | 216 | 169 | 55 | 133 | 71 | 55 | 49 | Colony 1, Replicate 1 | 0.128 | 0.108 | 0.055 | 0.127 | 0.132 | 0.069 | 0.075 | 0.13 | 0.036
Colony 1, Replicate 2 | 54 | 160 | 211 | 156 | 53 | 126 | 74 | 55 | 53 | Colony 1, Replicate 2 | 0.123 | 0.115 | 0.054 | 0.126 | 0.15 | 0.066 | 0.079 | 0.132 | 0.036
Colony 1, Replicate 3 | 52 | 142 | 181 | 162 | 52 | 127 | 71 | 50 | 49 | Colony 1, Replicate 3 | 0.123 | 0.1 | 0.05 | 0.145 | 0.13 | 0.072 | 0.072 | 0.11 | 0.037
Colony 1, Replicate 4 | 55 | 146 | 170 | 158 | 50 | 121 | 66 | 51 | 50 | Colony 1, Replicate 4 | 0.119 | 0.105 | 0.151 | 0.127 | 0.132 | 0.07 | 0.066 | 0.113 | 0.034
Colony 2, Replicate 1 | 50 | 151 | 208 | 182 | 53 | 134 | 92 | 52 | 51 | Colony 2, Replicate 1 | 0.135 | 0.104 | 0.053 | 0.145 | 0.127 | 0.072 | 0.118 | 0.113 | 0.034
Colony 2, Replicate 2 | 51 | 169 | 215 | 177 | 52 | 150 | 86 | 54 | 50 | Colony 2, Replicate 2 | 0.132 | 0.118 | 0.056 | 0.138 | 0.128 | 0.076 | 0.119 | 0.123 | 0.038
Colony 2, Replicate 3 | 49 | 148 | 171 | 161 | 52 | 142 | 86 | 49 | 54 | Colony 2, Replicate 3 | 0.114 | 0.102 | 0.049 | 0.119 | 0.127 | 0.073 | 0.108 | 0.119 | 0.034
Colony 2, Replicate 4 | 52 | 153 | 174 | 146 | 59 | 136 | 78 | 51 | 52 | Colony 2, Replicate 4 | 0.104 | 0.102 | 0.047 | 0.109 | 0.107 | 0.073 | 0.107 | 0.13 | 0.038
Hour 4: | Neg. Control | Pos. Control | Device 1 | Device 2 | Device 3 | Device 4 | Device 5 | Device 6 | LB + Chlor (blank) | Hour 4: | Neg. Control | Pos. Control | Device 1 | Device 2 | Device 3 | Device 4 | Device 5 | Device 6 | LB + Chlor (blank)
Colony 1, Replicate 1 | 54 | 344 | 255 | 373 | 60 | 295 | 105 | 54 | 47 | Colony 1, Replicate 1 | 0.391 | 0.29 | 0.057 | 0.295 | 0.35 | 0.167 | 0.197 | 0.331 | 0.037
Colony 1, Replicate 2 | 54 | 331 | 259 | 387 | 60 | 287 | 102 | 53 | 49 | Colony 1, Replicate 2 | 0.302 | 0.278 | 0.056 | 0.311 | 0.358 | 0.155 | 0.189 | 0.318 | 0.035
Colony 1, Replicate 3 | 58 | 296 | 238 | 359 | 58 | 274 | 100 | 53 | 49 | Colony 1, Replicate 3 | 0.361 | 0.224 | 0.057 | 0.293 | 0.349 | 0.153 | 0.196 | 0.34 | 0.035
Colony 1, Replicate 4 | 55 | 286 | 218 | 366 | 58 | 271 | 99 | 54 | 51 | Colony 1, Replicate 4 | 0.346 | 0.236 | 0.05 | 0.3 | 0.354 | 0.152 | 0.192 | 0.359 | 0.036
Colony 2, Replicate 1 | 52 | 350 | 232 | 374 | 56 | 324 | 132 | 56 | 49 | Colony 2, Replicate 1 | 0.334 | 0.287 | 0.053 | 0.312 | 0.354 | 0.18 | 0.285 | 0.342 | 0.034
Colony 2, Replicate 2 | 56 | 340 | 229 | 360 | 56 | 305 | 134 | 54 | 49 | Colony 2, Replicate 2 | 0.276 | 0.292 | 0.054 | 0.295 | 0.319 | 0.16 | 0.265 | 0.318 | 0.036
Colony 2, Replicate 3 | 56 | 298 | 194 | 366 | 57 | 291 | 129 | 56 | 48 | Colony 2, Replicate 3 | 0.275 | 0.252 | 0.049 | 0.276 | 0.288 | 0.159 | 0.273 | 0.324 | 0.036
Colony 2, Replicate 4 | 56 | 288 | 195 | 368 | 57 | 298 | 128 | 56 | 50 | Colony 2, Replicate 4 | 0.246 | 0.227 | 0.049 | 0.304 | 0.35 | 0.146 | 0.254 | 0.296 | 0.034
Hour 6: | Neg. Control | Pos. Control | Device 1 | Device 2 | Device 3 | Device 4 | Device 5 | Device 6 | LB + Chlor (blank) | Hour 6: | Neg. Control | Pos. Control | Device 1 | Device 2 | Device 3 | Device 4 | Device 5 | Device 6 | LB + Chlor (blank)
Colony 1, Replicate 1 | 54 | 756 | 274 | 962 | 68 | 649 | 177 | 62 | 50 | Colony 1, Replicate 1 | 0.633 | 0.606 | 0.058 | 0.646 | 0.673 | 0.475 | 0.608 | 0.661 | 0.032
Colony 1, Replicate 2 | 52 | 732 | 284 | 941 | 65 | 655 | 176 | 58 | 52 | Colony 1, Replicate 2 | 0.725 | 0.704 | 0.057 | 0.689 | 0.709 | 0.505 | 0.6 | 0.668 | 0.034
Colony 1, Replicate 3 | 55 | 701 | 263 | 912 | 62 | 640 | 176 | 57 | 49 | Colony 1, Replicate 3 | 0.733 | 0.67 | 0.055 | 0.697 | 0.759 | 0.512 | 0.624 | 0.677 | 0.033
Colony 1, Replicate 4 | 54 | 676 | 278 | 930 | 69 | 647 | 174 | 63 | 51 | Colony 1, Replicate 4 | 0.787 | 0.735 | 0.058 | 0.728 | 0.717 | 0.527 | 0.587 | 0.695 | 0.032
Colony 2, Replicate 1 | 56 | 655 | 255 | 772 | 69 | 677 | 174 | 59 | 47 | Colony 2, Replicate 1 | 0.755 | 0.676 | 0.054 | 0.695 | 0.665 | 0.532 | 0.619 | 0.62 | 0.035
Colony 2, Replicate 2 | 56 | 692 | 256 | 885 | 66 | 684 | 181 | 59 | 49 | Colony 2, Replicate 2 | 0.76 | 0.73 | 0.054 | 0.706 | 0.69 | 0.556 | 0.635 | 0.662 | 0.034
Colony 2, Replicate 3 | 54 | 669 | 248 | 852 | 71 | 656 | 183 | 60 | 46 | Colony 2, Replicate 3 | 0.754 | 0.665 | 0.051 | 0.62 | 0.671 | 0.47 | 0.623 | 0.65 | 0.033
Colony 2, Replicate 4 | 62 | 620 | 241 | 874 | 66 | 657 | 181 | 59 | 50 | Colony 2, Replicate 4 | 0.777 | 0.658 | 0.052 | 0.646 | 0.691 | 0.507 | 0.626 | 0.648 | 0.035
Plate pattern:
| A1 | A2 | A3 | A4 | A5 | A6 | A7 | A8 | A9
| B1 | B2 | B3 | B4 | B5 | B6 | B7 | B8 | B9
| C1 | C2 | C3 | C4 | C5 | C6 | C7 | C8 | C9
| D1 | D2 | D3 | D4 | D5 | D6 | D7 | D8 | D9
| E1 | E2 | E3 | E4 | E5 | E6 | E7 | E8 | E9
| F1 | F2 | F3 | F4 | F5 | F6 | F7 | F8 | F9
| G1 | G2 | G3 | G4 | G5 | G6 | G7 | G8 | G9
| H1 | H2 | H3 | H4 | H5 | H6 | H7 | H8 | H9

## Fluorescence Measurement
Unit Scaling Factors: | These are imported from the prior two sheets | [5 empty] | Enter fluorescence and Abs600 measurements into blue cells on "Raw Plate Reader Measurements"
OD600/Abs600 | 3.2075 | [5 empty] | They will be copied into the green cells on this sheet.
uM Fluorescein/a.u. | 7.5296e-05 | [5 empty] | Gold cells are calculated
If you have more replicates, unhide the extra columns
Experimental Values: | Raw Abs600 | [5 empty] | Raw Fluorescence
Sample set: | Replicate 1 | Replicate 2 | Replicate 3 | Replicate 4 | Replicate 5 | Replicate 6 | Replicate 1 | Replicate 2 | Replicate 3 | Replicate 4 | Replicate 5 | Replicate 6
Blank media | 0.032 | 0.035 | 0.036 | 0.034 |  |  | 50 | 50 | 50 | 50
Blank mean: | 0.03425 | [5 empty] | 50 | [5 empty] | OD - Background | [5 empty] | Fluorescence - Background | [5 empty] | uM Fluorescein / OD600 | [5 empty] | Summary Statistics |  |  |  | Ln uM FITC / OD600
Hour 0: | [12 empty] | Replicate 1 | Replicate 2 | Replicate 3 | Replicate 4 | Replicate 5 | Replicate 6 | Replicate 1 | Replicate 2 | Replicate 3 | Replicate 4 | Replicate 5 | Replicate 6 | Replicate 1 | Replicate 2 | Replicate 3 | Replicate 4 | Replicate 5 | Replicate 6 | Arith. Mean | Arith. Std.Dev. | Geo. Mean | Geo. Std. Dev. | Replicate 1 | Replicate 2 | Replicate 3 | Replicate 4 | Replicate 5 | Replicate 6
Negative Control (Colony 1) | 0.048 | 0.053 | 0.043 | 0.043 |  |  | 53 | 52 | 54 | 53 |  |  | 0.01375 | 0.01875 | 0.00875 | 0.00875 | --- | --- | 3 | 2 | 4 | 3 | --- | --- | 0.0051217 | 0.002504 | 0.010731 | 0.0080484 | --- | --- | 0.0066014 | 0.003565 | 0.005769 | 1.8856 | -5.2743 | -5.9899 | -4.5346 | -4.8223 | --- | ---
Negative Control (Colony 2) | 0.042 | 0.042 | 0.048 | 0.045 |  |  | 56 | 54 | 52 | 54 |  |  | 0.00775 | 0.00775 | 0.01375 | 0.01075 | --- | --- | 6 | 4 | 2 | 4 | --- | --- | 0.018174 | 0.012116 | 0.0034145 | 0.0087347 | --- | --- | 0.01061 | 0.0061853 | 0.0090021 | 2.0389 | -4.0078 | -4.4132 | -5.6797 | -4.7404 | --- | ---
Positive Control (Colony 1) | 0.045 | 0.051 | 0.054 | 0.047 |  |  | 65 | 63 | 68 | 67 |  |  | 0.01075 | 0.01675 | 0.01975 | 0.01275 | --- | --- | 15 | 13 | 18 | 17 | --- | --- | 0.032755 | 0.018219 | 0.021395 | 0.0313 | --- | --- | 0.025917 | 0.0071982 | 0.025143 | 1.3329 | -3.4187 | -4.0053 | -3.8446 | -3.4642 | --- | ---
Positive Control (Colony 2) | 0.055 | 0.05 | 0.046 | 0.047 |  |  | 66 | 62 | 65 | 67 |  |  | 0.02075 | 0.01575 | 0.01175 | 0.01275 | --- | --- | 16 | 12 | 15 | 17 | --- | --- | 0.018101 | 0.017885 | 0.029968 | 0.0313 | --- | --- | 0.024313 | 0.0073187 | 0.023475 | 1.3602 | -4.0118 | -4.0238 | -3.5076 | -3.4642 | --- | ---
Test Device 1: J23101.BCD2.E0040.B0015 (Colony 1) | 0.045 | 0.058 | 0.05 | 0.059 |  |  | 138 | 142 | 153 | 168 |  |  | 0.01075 | 0.02375 | 0.01575 | 0.02475 | --- | --- | 88 | 92 | 103 | 118 | --- | --- | 0.19216 | 0.090933 | 0.15352 | 0.11192 | --- | --- | 0.13713 | 0.04497 | 0.13163 | 1.3932 | -1.6494 | -2.3976 | -1.8739 | -2.19 | --- | ---
Test Device 1: J23101.BCD2.E0040.B0015 (Colony 2) | 0.05 | 0.047 | 0.047 | 0.053 |  |  | 149 | 139 | 143 | 169 |  |  | 0.01575 | 0.01275 | 0.01275 | 0.01875 | --- | --- | 99 | 89 | 93 | 119 | --- | --- | 0.14755 | 0.16386 | 0.17123 | 0.14899 | --- | --- | 0.15791 | 0.011542 | 0.15759 | 1.0755 | -1.9136 | -1.8087 | -1.7648 | -1.9039 | --- | ---
Test Device 2: J23106.BCD2.E0040.B0015 (Colony 1) | 0.044 | 0.046 | 0.044 | 0.046 |  |  | 75 | 76 | 75 | 77 |  |  | 0.00975 | 0.01175 | 0.00975 | 0.01175 | --- | --- | 25 | 26 | 25 | 27 | --- | --- | 0.060191 | 0.051944 | 0.060191 | 0.053942 | --- | --- | 0.056567 | 0.0042637 | 0.056446 | 1.0787 | -2.8102 | -2.9576 | -2.8102 | -2.9199 | --- | ---
Test Device 2: J23106.BCD2.E0040.B0015 (Colony 2) | 0.041 | 0.045 | 0.047 | 0.048 |  |  | 67 | 67 | 71 | 74 |  |  | 0.00675 | 0.01075 | 0.01275 | 0.01375 | --- | --- | 17 | 17 | 21 | 24 | --- | --- | 0.059121 | 0.037123 | 0.038664 | 0.040974 | --- | --- | 0.04397 | 0.010224 | 0.043182 | 1.2378 | -2.8282 | -3.2935 | -3.2528 | -3.1948 | --- | ---
Test Device 3: J23117.BCD2.E0040.B0015 (Colony 1) | 0.048 | 0.046 | 0.05 | 0.05 |  |  | 52 | 55 | 44 | 56 |  |  | 0.01375 | 0.01175 | 0.01575 | 0.01575 | --- | --- | 2 | 5 | -6 | 6 | --- | --- | 0.0034145 | 0.0099892 | -0.0089427 | 0.0089427 | --- | --- | 0.0033509 | 0.0086885 | #NUM! | #NUM! | -5.6797 | -4.6063 | #NUM! | -4.7169 | --- | ---
Test Device 3: J23117.BCD2.E0040.B0015 (Colony 2) | 0.047 | 0.047 | 0.048 | 0.047 |  |  | 49 | 46 | 53 | 66 |  |  | 0.01275 | 0.01275 | 0.01375 | 0.01275 | --- | --- | -1 | -4 | 3 | 16 | --- | --- | -0.0018411 | -0.0073646 | 0.0051217 | 0.029458 | --- | --- | 0.0063436 | 0.016235 | #NUM! | #NUM! | #NUM! | #NUM! | -5.2743 | -3.5248 | --- | ---
Test Device 4: J23101+I13504 (Colony 1) | 0.051 | 0.048 | 0.044 | 0.053 |  |  | 67 | 59 | 65 | 60 |  |  | 0.01675 | 0.01375 | 0.00975 | 0.01875 | --- | --- | 17 | 9 | 15 | 10 | --- | --- | 0.023825 | 0.015365 | 0.036115 | 0.01252 | --- | --- | 0.021956 | 0.01059 | 0.02017 | 1.6033 | -3.737 | -4.1756 | -3.3211 | -4.3804 | --- | ---
Test Device 4: J23101+I13504 (Colony 2) | 0.048 | 0.047 | 0.047 | 0.047 |  |  | 64 | 66 | 61 | 54 |  |  | 0.01375 | 0.01275 | 0.01275 | 0.01275 | --- | --- | 14 | 16 | 11 | 4 | --- | --- | 0.023901 | 0.029458 | 0.020253 | 0.0073646 | --- | --- | 0.020244 | 0.0093837 | 0.018002 | 1.8501 | -3.7338 | -3.5248 | -3.8995 | -4.9111 | --- | ---
Test Device 5: J23106+I13504 (Colony 1) | 0.04 | 0.042 | 0.044 | 0.04 |  |  | 53 | 54 | 51 | 53 |  |  | 0.00575 | 0.00775 | 0.00975 | 0.00575 | --- | --- | 3 | 4 | 1 | 3 | --- | --- | 0.012248 | 0.012116 | 0.0024077 | 0.012248 | --- | --- | 0.0097547 | 0.0048984 | 0.0081332 | 2.2514 | -4.4024 | -4.4132 | -6.0291 | -4.4024 | --- | ---
Test Device 5: J23106+I13504 (Colony 2) | 0.049 | 0.05 | 0.048 | 0.052 |  |  | 55 | 55 | 54 | 60 |  |  | 0.01475 | 0.01575 | 0.01375 | 0.01775 | --- | --- | 5 | 5 | 4 | 10 | --- | --- | 0.0079575 | 0.0074523 | 0.006829 | 0.013225 | --- | --- | 0.008866 | 0.0029425 | 0.0085547 | 1.346 | -4.8336 | -4.8992 | -4.9866 | -4.3256 | --- | ---
Test Device 6: J23117+I13504 (Colony 1) | 0.052 | 0.048 | 0.05 | 0.049 |  |  | 49 | 52 | 53 | 51 |  |  | 0.01775 | 0.01375 | 0.01575 | 0.01475 | --- | --- | -1 | 2 | 3 | 1 | --- | --- | -0.0013225 | 0.0034145 | 0.0044714 | 0.0015915 | --- | --- | 0.0020387 | 0.002537 | #NUM! | #NUM! | #NUM! | -5.6797 | -5.4101 | -6.4431 | --- | ---
Test Device 6: J23117+I13504 (Colony 2) | 0.049 | 0.051 | 0.045 | 0.043 |  |  | 54 | 53 | 46 | 42 |  |  | 0.01475 | 0.01675 | 0.01075 | 0.00875 | --- | --- | 4 | 3 | -4 | -8 | --- | --- | 0.006366 | 0.0042044 | -0.0087347 | -0.021463 | --- | --- | -0.0049067 | 0.012895 | #NUM! | #NUM! | -5.0568 | -5.4716 | #NUM! | #NUM! | --- | ---
Hour 2:
Negative Control (Colony 1) | 0.128 | 0.123 | 0.123 | 0.119 |  |  | 55 | 54 | 52 | 55 |  |  | 0.09375 | 0.08875 | 0.08875 | 0.08475 | --- | --- | 5 | 4 | 2 | 5 | --- | --- | 0.001252 | 0.001058 | 0.00052901 | 0.0013849 | --- | --- | 0.001056 | 0.00037609 | 0.00099253 | 1.5434 | -6.683 | -6.8514 | -7.5445 | -6.5821 | --- | ---
Negative Control (Colony 2) | 0.135 | 0.132 | 0.114 | 0.104 |  |  | 50 | 51 | 49 | 52 |  |  | 0.10075 | 0.09775 | 0.07975 | 0.06975 | --- | --- | 0 | 1 | -1 | 2 | --- | --- | 0 | 0.00024015 | -0.00029435 | 0.00067311 | --- | --- | 0.00015473 | 0.00040891 | #NUM! | #NUM! | #NUM! | -8.3342 | #NUM! | -7.3036 | --- | ---
Positive Control (Colony 1) | 0.108 | 0.115 | 0.1 | 0.105 |  |  | 156 | 160 | 142 | 146 |  |  | 0.07375 | 0.08075 | 0.06575 | 0.07075 | --- | --- | 106 | 110 | 92 | 96 | --- | --- | 0.03374 | 0.031978 | 0.032847 | 0.031853 | --- | --- | 0.032604 | 0.00087669 | 0.032595 | 1.0271 | -3.3891 | -3.4427 | -3.4159 | -3.4466 | --- | ---
Positive Control (Colony 2) | 0.104 | 0.118 | 0.102 | 0.102 |  |  | 151 | 169 | 148 | 153 |  |  | 0.06975 | 0.08375 | 0.06775 | 0.06775 | --- | --- | 101 | 119 | 98 | 103 | --- | --- | 0.033992 | 0.033355 | 0.033956 | 0.035688 | --- | --- | 0.034248 | 0.0010038 | 0.034237 | 1.0294 | -3.3816 | -3.4005 | -3.3827 | -3.3329 | --- | ---
Test Device 1: J23101.BCD2.E0040.B0015 (Colony 1) | 0.055 | 0.054 | 0.05 | 0.151 |  |  | 216 | 211 | 181 | 170 |  |  | 0.02075 | 0.01975 | 0.01575 | 0.11675 | --- | --- | 166 | 161 | 131 | 120 | --- | --- | 0.1878 | 0.19136 | 0.19525 | 0.024128 | --- | --- | 0.14963 | 0.083726 | 0.11407 | 2.8172 | -1.6724 | -1.6536 | -1.6335 | -3.7244 | --- | ---
Test Device 1: J23101.BCD2.E0040.B0015 (Colony 2) | 0.053 | 0.056 | 0.049 | 0.047 |  |  | 208 | 215 | 171 | 174 |  |  | 0.01875 | 0.02175 | 0.01475 | 0.01275 | --- | --- | 158 | 165 | 121 | 124 | --- | --- | 0.19781 | 0.17808 | 0.19257 | 0.2283 | --- | --- | 0.19919 | 0.021124 | 0.19838 | 1.1093 | -1.6204 | -1.7255 | -1.6473 | -1.4771 | --- | ---
Test Device 2: J23106.BCD2.E0040.B0015 (Colony 1) | 0.127 | 0.126 | 0.145 | 0.127 |  |  | 169 | 156 | 162 | 158 |  |  | 0.09275 | 0.09175 | 0.11075 | 0.09275 | --- | --- | 119 | 106 | 112 | 108 | --- | --- | 0.030118 | 0.027121 | 0.02374 | 0.027334 | --- | --- | 0.027078 | 0.0026113 | 0.026982 | 1.1027 | -3.5026 | -3.6075 | -3.7406 | -3.5996 | --- | ---
Test Device 2: J23106.BCD2.E0040.B0015 (Colony 2) | 0.145 | 0.138 | 0.119 | 0.109 |  |  | 182 | 177 | 161 | 146 |  |  | 0.11075 | 0.10375 | 0.08475 | 0.07475 | --- | --- | 132 | 127 | 111 | 96 | --- | --- | 0.027979 | 0.028735 | 0.030746 | 0.030148 | --- | --- | 0.029402 | 0.0012691 | 0.029381 | 1.0442 | -3.5763 | -3.5496 | -3.482 | -3.5016 | --- | ---
Test Device 3: J23117.BCD2.E0040.B0015 (Colony 1) | 0.132 | 0.15 | 0.13 | 0.132 |  |  | 55 | 53 | 52 | 50 |  |  | 0.09775 | 0.11575 | 0.09575 | 0.09775 | --- | --- | 5 | 3 | 2 | 0 | --- | --- | 0.0012007 | 0.00060841 | 0.00049033 | 0 | --- | --- | 0.00057487 | 0.00049345 | #NUM! | #NUM! | -6.7248 | -7.4047 | -7.6204 | #NUM! | --- | ---
Test Device 3: J23117.BCD2.E0040.B0015 (Colony 2) | 0.127 | 0.128 | 0.127 | 0.107 |  |  | 53 | 52 | 52 | 59 |  |  | 0.09275 | 0.09375 | 0.09275 | 0.07275 | --- | --- | 3 | 2 | 2 | 9 | --- | --- | 0.00075929 | 0.00050079 | 0.00050619 | 0.0029041 | --- | --- | 0.0011676 | 0.0011639 | 0.00086466 | 2.2947 | -7.1831 | -7.5993 | -7.5886 | -5.8416 | --- | ---
Test Device 4: J23101+I13504 (Colony 1) | 0.069 | 0.066 | 0.072 | 0.07 |  |  | 133 | 126 | 127 | 121 |  |  | 0.03475 | 0.03175 | 0.03775 | 0.03575 | --- | --- | 83 | 76 | 77 | 71 | --- | --- | 0.056069 | 0.056191 | 0.047882 | 0.046621 | --- | --- | 0.051691 | 0.0051521 | 0.051497 | 1.1052 | -2.8812 | -2.879 | -3.039 | -3.0657 | --- | ---
Test Device 4: J23101+I13504 (Colony 2) | 0.072 | 0.076 | 0.073 | 0.073 |  |  | 134 | 150 | 142 | 136 |  |  | 0.03775 | 0.04175 | 0.03875 | 0.03875 | --- | --- | 84 | 100 | 92 | 86 | --- | --- | 0.052235 | 0.056227 | 0.055733 | 0.052099 | --- | --- | 0.054073 | 0.0022115 | 0.054039 | 1.0417 | -2.952 | -2.8784 | -2.8872 | -2.9546 | --- | ---
Test Device 5: J23106+I13504 (Colony 1) | 0.075 | 0.079 | 0.072 | 0.066 |  |  | 71 | 74 | 71 | 66 |  |  | 0.04075 | 0.04475 | 0.03775 | 0.03175 | --- | --- | 21 | 24 | 21 | 16 | --- | --- | 0.012097 | 0.01259 | 0.013059 | 0.01183 | --- | --- | 0.012394 | 0.00054362 | 0.012385 | 1.0447 | -4.4148 | -4.3749 | -4.3383 | -4.4371 | --- | ---
Test Device 5: J23106+I13504 (Colony 2) | 0.118 | 0.119 | 0.108 | 0.107 |  |  | 92 | 86 | 86 | 78 |  |  | 0.08375 | 0.08475 | 0.07375 | 0.07275 | --- | --- | 42 | 36 | 36 | 28 | --- | --- | 0.011772 | 0.0099715 | 0.011459 | 0.0090349 | --- | --- | 0.010559 | 0.0012845 | 0.0105 | 1.1318 | -4.442 | -4.608 | -4.469 | -4.7067 | --- | ---
Test Device 6: J23117+I13504 (Colony 1) | 0.13 | 0.132 | 0.11 | 0.113 |  |  | 55 | 55 | 50 | 51 |  |  | 0.09575 | 0.09775 | 0.07575 | 0.07875 | --- | --- | 5 | 5 | 0 | 1 | --- | --- | 0.0012258 | 0.0012007 | 0 | 0.00029809 | --- | --- | 0.00068117 | 0.00062646 | #NUM! | #NUM! | -6.7041 | -6.7248 | #NUM! | -8.1181 | --- | ---
Test Device 6: J23117+I13504 (Colony 2) | 0.113 | 0.123 | 0.119 | 0.13 |  |  | 52 | 54 | 49 | 51 |  |  | 0.07875 | 0.08875 | 0.08475 | 0.09575 | --- | --- | 2 | 4 | -1 | 1 | --- | --- | 0.00059618 | 0.001058 | -0.00027699 | 0.00024517 | --- | --- | 0.00040559 | 0.0005638 | #NUM! | #NUM! | -7.425 | -6.8514 | #NUM! | -8.3136 | --- | ---
Hour 4:
Negative Control (Colony 1) | 0.391 | 0.302 | 0.361 | 0.346 |  |  | 54 | 54 | 58 | 55 |  |  | 0.35675 | 0.26775 | 0.32675 | 0.31175 | --- | --- | 4 | 4 | 8 | 5 | --- | --- | 0.00026321 | 0.00035069 | 0.00057474 | 0.0003765 | --- | --- | 0.00039129 | 0.00013156 | 0.00037594 | 1.3806 | -8.2426 | -7.9556 | -7.4616 | -7.8846 | --- | ---
Negative Control (Colony 2) | 0.334 | 0.276 | 0.275 | 0.246 |  |  | 52 | 56 | 56 | 56 |  |  | 0.29975 | 0.24175 | 0.24075 | 0.21175 | --- | --- | 2 | 6 | 6 | 6 | --- | --- | 0.00015663 | 0.00058262 | 0.00058504 | 0.00066516 | --- | --- | 0.00049736 | 0.00023037 | 0.0004341 | 1.9786 | -8.7616 | -7.448 | -7.4438 | -7.3155 | --- | ---
Positive Control (Colony 1) | 0.29 | 0.278 | 0.224 | 0.236 |  |  | 344 | 331 | 296 | 286 |  |  | 0.25575 | 0.24375 | 0.18975 | 0.20175 | --- | --- | 294 | 281 | 246 | 236 | --- | --- | 0.026985 | 0.027062 | 0.030434 | 0.02746 | --- | --- | 0.027985 | 0.0016454 | 0.02795 | 1.0589 | -3.6125 | -3.6096 | -3.4922 | -3.595 | --- | ---
Positive Control (Colony 2) | 0.287 | 0.292 | 0.252 | 0.227 |  |  | 350 | 340 | 298 | 288 |  |  | 0.25275 | 0.25775 | 0.21775 | 0.19275 | --- | --- | 300 | 290 | 248 | 238 | --- | --- | 0.027863 | 0.026412 | 0.026736 | 0.028986 | --- | --- | 0.027499 | 0.00117 | 0.027481 | 1.0432 | -3.5805 | -3.6339 | -3.6218 | -3.541 | --- | ---
Test Device 1: J23101.BCD2.E0040.B0015 (Colony 1) | 0.057 | 0.056 | 0.057 | 0.05 |  |  | 255 | 259 | 238 | 218 |  |  | 0.02275 | 0.02175 | 0.02275 | 0.01575 | --- | --- | 205 | 209 | 188 | 168 | --- | --- | 0.21153 | 0.22557 | 0.19399 | 0.2504 | --- | --- | 0.22037 | 0.023824 | 0.21941 | 1.1136 | -1.5534 | -1.4891 | -1.64 | -1.3847 | --- | ---
Test Device 1: J23101.BCD2.E0040.B0015 (Colony 2) | 0.053 | 0.054 | 0.049 | 0.049 |  |  | 232 | 229 | 194 | 195 |  |  | 0.01875 | 0.01975 | 0.01475 | 0.01475 | --- | --- | 182 | 179 | 144 | 145 | --- | --- | 0.22786 | 0.21276 | 0.22918 | 0.23077 | --- | --- | 0.22514 | 0.0083404 | 0.22502 | 1.0384 | -1.479 | -1.5476 | -1.4733 | -1.4663 | --- | ---
Test Device 2: J23106.BCD2.E0040.B0015 (Colony 1) | 0.295 | 0.311 | 0.293 | 0.3 |  |  | 373 | 387 | 359 | 366 |  |  | 0.26075 | 0.27675 | 0.25875 | 0.26575 | --- | --- | 323 | 337 | 309 | 316 | --- | --- | 0.029079 | 0.028585 | 0.028033 | 0.027913 | --- | --- | 0.028403 | 0.00053734 | 0.028399 | 1.019 | -3.5377 | -3.5549 | -3.5744 | -3.5786 | --- | ---
Test Device 2: J23106.BCD2.E0040.B0015 (Colony 2) | 0.312 | 0.295 | 0.276 | 0.304 |  |  | 374 | 360 | 366 | 368 |  |  | 0.27775 | 0.26075 | 0.24175 | 0.26975 | --- | --- | 324 | 310 | 316 | 318 | --- | --- | 0.027384 | 0.027908 | 0.030685 | 0.027674 | --- | --- | 0.028413 | 0.0015298 | 0.028383 | 1.054 | -3.5978 | -3.5788 | -3.484 | -3.5873 | --- | ---
Test Device 3: J23117.BCD2.E0040.B0015 (Colony 1) | 0.35 | 0.358 | 0.349 | 0.354 |  |  | 60 | 60 | 58 | 58 |  |  | 0.31575 | 0.32375 | 0.31475 | 0.31975 | --- | --- | 10 | 10 | 8 | 8 | --- | --- | 0.00074346 | 0.00072509 | 0.00059665 | 0.00058732 | --- | --- | 0.00066313 | 8.2576e-05 | 0.00065927 | 1.133 | -7.2042 | -7.2292 | -7.4242 | -7.4399 | --- | ---
Test Device 3: J23117.BCD2.E0040.B0015 (Colony 2) | 0.354 | 0.319 | 0.288 | 0.35 |  |  | 56 | 56 | 57 | 57 |  |  | 0.31975 | 0.28475 | 0.25375 | 0.31575 | --- | --- | 6 | 6 | 7 | 7 | --- | --- | 0.00044049 | 0.00049464 | 0.00064758 | 0.00052042 | --- | --- | 0.00052578 | 8.7762e-05 | 0.00052056 | 1.1752 | -7.7276 | -7.6117 | -7.3423 | -7.5609 | --- | ---
Test Device 4: J23101+I13504 (Colony 1) | 0.167 | 0.155 | 0.153 | 0.152 |  |  | 295 | 287 | 274 | 271 |  |  | 0.13275 | 0.12075 | 0.11875 | 0.11775 | --- | --- | 245 | 237 | 224 | 221 | --- | --- | 0.043324 | 0.046074 | 0.044281 | 0.044059 | --- | --- | 0.044434 | 0.0011672 | 0.044423 | 1.0264 | -3.139 | -3.0775 | -3.1172 | -3.1222 | --- | ---
Test Device 4: J23101+I13504 (Colony 2) | 0.18 | 0.16 | 0.159 | 0.146 |  |  | 324 | 305 | 291 | 298 |  |  | 0.14575 | 0.12575 | 0.12475 | 0.11175 | --- | --- | 274 | 255 | 241 | 248 | --- | --- | 0.044131 | 0.047603 | 0.04535 | 0.052096 | --- | --- | 0.047295 | 0.003509 | 0.0472 | 1.0756 | -3.1206 | -3.0449 | -3.0933 | -2.9547 | --- | ---
Test Device 5: J23106+I13504 (Colony 1) | 0.197 | 0.189 | 0.196 | 0.192 |  |  | 105 | 102 | 100 | 99 |  |  | 0.16275 | 0.15475 | 0.16175 | 0.15775 | --- | --- | 55 | 52 | 50 | 49 | --- | --- | 0.0079331 | 0.0078881 | 0.0072565 | 0.0072916 | --- | --- | 0.0075923 | 0.00036823 | 0.0075856 | 1.0497 | -4.8367 | -4.8424 | -4.9259 | -4.921 | --- | ---
Test Device 5: J23106+I13504 (Colony 2) | 0.285 | 0.265 | 0.273 | 0.254 |  |  | 132 | 134 | 129 | 128 |  |  | 0.25075 | 0.23075 | 0.23875 | 0.21975 | --- | --- | 82 | 84 | 79 | 78 | --- | --- | 0.0076766 | 0.0085455 | 0.0077675 | 0.0083323 | --- | --- | 0.0080805 | 0.00042452 | 0.0080721 | 1.0539 | -4.8696 | -4.7624 | -4.8578 | -4.7876 | --- | ---
Test Device 6: J23117+I13504 (Colony 1) | 0.331 | 0.318 | 0.34 | 0.359 |  |  | 54 | 53 | 53 | 54 |  |  | 0.29675 | 0.28375 | 0.30575 | 0.32475 | --- | --- | 4 | 3 | 3 | 4 | --- | --- | 0.00031642 | 0.00024819 | 0.00023033 | 0.00028914 | --- | --- | 0.00027102 | 3.9015e-05 | 0.00026892 | 1.1548 | -8.0584 | -8.3013 | -8.376 | -8.1486 | --- | ---
Test Device 6: J23117+I13504 (Colony 2) | 0.342 | 0.318 | 0.324 | 0.296 |  |  | 56 | 54 | 56 | 56 |  |  | 0.30775 | 0.28375 | 0.28975 | 0.26175 | --- | --- | 6 | 4 | 6 | 6 | --- | --- | 0.00045767 | 0.00033092 | 0.0004861 | 0.0005381 | --- | --- | 0.0004532 | 8.8059e-05 | 0.00044613 | 1.2338 | -7.6894 | -8.0136 | -7.6291 | -7.5275 | --- | ---
Hour 6:
Negative Control (Colony 1) | 0.633 | 0.725 | 0.733 | 0.787 |  |  | 54 | 52 | 55 | 54 |  |  | 0.59875 | 0.69075 | 0.69875 | 0.75275 | --- | --- | 4 | 2 | 5 | 4 | --- | --- | 0.00015682 | 6.7969e-05 | 0.00016798 | 0.00012474 | --- | --- | 0.00012938 | 4.4854e-05 | 0.00012225 | 1.5091 | -8.7604 | -9.5965 | -8.6917 | -8.9893 | --- | ---
Negative Control (Colony 2) | 0.755 | 0.76 | 0.754 | 0.777 |  |  | 56 | 56 | 54 | 62 |  |  | 0.72075 | 0.72575 | 0.71975 | 0.74275 | --- | --- | 6 | 6 | 4 | 12 | --- | --- | 0.00019542 | 0.00019407 | 0.00013046 | 0.00037926 | --- | --- | 0.0002248 | 0.00010734 | 0.00020813 | 1.5564 | -8.5404 | -8.5473 | -8.9444 | -7.8773 | --- | ---
Positive Control (Colony 1) | 0.606 | 0.704 | 0.67 | 0.735 |  |  | 756 | 732 | 701 | 676 |  |  | 0.57175 | 0.66975 | 0.63575 | 0.70075 | --- | --- | 706 | 682 | 651 | 626 | --- | --- | 0.028987 | 0.023904 | 0.024038 | 0.020971 | --- | --- | 0.024475 | 0.0033243 | 0.02431 | 1.1424 | -3.5409 | -3.7337 | -3.7281 | -3.8646 | --- | ---
Positive Control (Colony 2) | 0.676 | 0.73 | 0.665 | 0.658 |  |  | 655 | 692 | 669 | 620 |  |  | 0.64175 | 0.69575 | 0.63075 | 0.62375 | --- | --- | 605 | 642 | 619 | 570 | --- | --- | 0.02213 | 0.021661 | 0.023037 | 0.021452 | --- | --- | 0.02207 | 0.00070446 | 0.022062 | 1.0321 | -3.8108 | -3.8322 | -3.7706 | -3.8419 | --- | ---
Test Device 1: J23101.BCD2.E0040.B0015 (Colony 1) | 0.058 | 0.057 | 0.055 | 0.058 |  |  | 274 | 284 | 263 | 278 |  |  | 0.02375 | 0.02275 | 0.02075 | 0.02375 | --- | --- | 224 | 234 | 213 | 228 | --- | --- | 0.2214 | 0.24145 | 0.24097 | 0.22536 | --- | --- | 0.2323 | 0.010423 | 0.23212 | 1.046 | -1.5078 | -1.4211 | -1.4231 | -1.4901 | --- | ---
Test Device 1: J23101.BCD2.E0040.B0015 (Colony 2) | 0.054 | 0.054 | 0.051 | 0.052 |  |  | 255 | 256 | 248 | 241 |  |  | 0.01975 | 0.01975 | 0.01675 | 0.01775 | --- | --- | 205 | 206 | 198 | 191 | --- | --- | 0.24366 | 0.24485 | 0.27749 | 0.2526 | --- | --- | 0.25465 | 0.015735 | 0.2543 | 1.0622 | -1.412 | -1.4071 | -1.282 | -1.3759 | --- | ---
Test Device 2: J23106.BCD2.E0040.B0015 (Colony 1) | 0.646 | 0.689 | 0.697 | 0.728 |  |  | 962 | 941 | 912 | 930 |  |  | 0.61175 | 0.65475 | 0.66275 | 0.69375 | --- | --- | 912 | 891 | 862 | 880 | --- | --- | 0.034996 | 0.031945 | 0.030532 | 0.029777 | --- | --- | 0.031812 | 0.0023048 | 0.031751 | 1.0737 | -3.3525 | -3.4437 | -3.489 | -3.514 | --- | ---
Test Device 2: J23106.BCD2.E0040.B0015 (Colony 2) | 0.695 | 0.706 | 0.62 | 0.646 |  |  | 772 | 885 | 852 | 874 |  |  | 0.66075 | 0.67175 | 0.58575 | 0.61175 | --- | --- | 722 | 835 | 802 | 824 | --- | --- | 0.025651 | 0.029179 | 0.032141 | 0.031619 | --- | --- | 0.029648 | 0.0029608 | 0.029532 | 1.1085 | -3.6632 | -3.5343 | -3.4376 | -3.454 | --- | ---
Test Device 3: J23117.BCD2.E0040.B0015 (Colony 1) | 0.673 | 0.709 | 0.759 | 0.717 |  |  | 68 | 65 | 62 | 69 |  |  | 0.63875 | 0.67475 | 0.72475 | 0.68275 | --- | --- | 18 | 15 | 12 | 19 | --- | --- | 0.00066152 | 0.00052185 | 0.00038868 | 0.00065327 | --- | --- | 0.00055633 | 0.00012878 | 0.00054412 | 1.2832 | -7.321 | -7.5581 | -7.8528 | -7.3335 | --- | ---
Test Device 3: J23117.BCD2.E0040.B0015 (Colony 2) | 0.665 | 0.69 | 0.671 | 0.691 |  |  | 69 | 66 | 71 | 66 |  |  | 0.63075 | 0.65575 | 0.63675 | 0.65675 | --- | --- | 19 | 16 | 21 | 16 | --- | --- | 0.00070712 | 0.00057277 | 0.00077419 | 0.0005719 | --- | --- | 0.0006565 | 0.00010097 | 0.00065075 | 1.1651 | -7.2543 | -7.465 | -7.1637 | -7.4665 | --- | ---
Test Device 4: J23101+I13504 (Colony 1) | 0.475 | 0.505 | 0.512 | 0.527 |  |  | 649 | 655 | 640 | 647 |  |  | 0.44075 | 0.47075 | 0.47775 | 0.49275 | --- | --- | 599 | 605 | 590 | 597 | --- | --- | 0.031903 | 0.030169 | 0.02899 | 0.028441 | --- | --- | 0.029876 | 0.0015318 | 0.029847 | 1.0521 | -3.4451 | -3.5009 | -3.5408 | -3.5599 | --- | ---
Test Device 4: J23101+I13504 (Colony 2) | 0.532 | 0.556 | 0.47 | 0.507 |  |  | 677 | 684 | 656 | 657 |  |  | 0.49775 | 0.52175 | 0.43575 | 0.47275 | --- | --- | 627 | 634 | 606 | 607 | --- | --- | 0.02957 | 0.028525 | 0.032646 | 0.030141 | --- | --- | 0.030221 | 0.0017501 | 0.030183 | 1.0587 | -3.521 | -3.557 | -3.422 | -3.5019 | --- | ---
Test Device 5: J23106+I13504 (Colony 1) | 0.608 | 0.6 | 0.624 | 0.587 |  |  | 177 | 176 | 176 | 174 |  |  | 0.57375 | 0.56575 | 0.58975 | 0.55275 | --- | --- | 127 | 126 | 126 | 124 | --- | --- | 0.0051961 | 0.0052281 | 0.0050154 | 0.0052661 | --- | --- | 0.0051764 | 0.00011113 | 0.0051755 | 1.0219 | -5.2598 | -5.2537 | -5.2953 | -5.2465 | --- | ---
Test Device 5: J23106+I13504 (Colony 2) | 0.619 | 0.635 | 0.623 | 0.626 |  |  | 174 | 181 | 183 | 181 |  |  | 0.58475 | 0.60075 | 0.58875 | 0.59175 | --- | --- | 124 | 131 | 133 | 131 | --- | --- | 0.0049779 | 0.0051189 | 0.005303 | 0.0051967 | --- | --- | 0.0051491 | 0.00013681 | 0.0051478 | 1.027 | -5.3027 | -5.2748 | -5.2395 | -5.2597 | --- | ---
Test Device 6: J23117+I13504 (Colony 1) | 0.661 | 0.668 | 0.677 | 0.695 |  |  | 62 | 58 | 57 | 63 |  |  | 0.62675 | 0.63375 | 0.64275 | 0.66075 | --- | --- | 12 | 8 | 7 | 13 | --- | --- | 0.00044945 | 0.00029633 | 0.00025566 | 0.00046185 | --- | --- | 0.00036582 | 0.00010517 | 0.00035412 | 1.3463 | -7.7075 | -8.124 | -8.2717 | -7.6803 | --- | ---
Test Device 6: J23117+I13504 (Colony 2) | 0.62 | 0.662 | 0.65 | 0.648 |  |  | 59 | 59 | 60 | 59 |  |  | 0.58575 | 0.62775 | 0.61575 | 0.61375 | --- | --- | 9 | 9 | 10 | 9 | --- | --- | 0.00036069 | 0.00033655 | 0.00038124 | 0.00034423 | --- | --- | 0.00035568 | 1.9791e-05 | 0.00035527 | 1.0567 | -7.9275 | -7.9968 | -7.8721 | -7.9742 | --- | ---