## OD600 reference point
| LUDOX-HS40 | H2O
Replicate 1 | 0.1364 | 0.0708
Replicate 2 | 0.1412 | 0.0705
Replicate 3 | 0.1938 | 0.0562
Replicate 4 | 0.117 | 0.0684
Arith. Mean | 0.1471 | 0.066475
Corrected Abs600 | 0.080625 |  | Corrected value is particle-only contribution
Reference OD600 | 0.0425 |  | Reference value is for 100uL of LUDOX-HS40 in a well of a standard 96-well flat-bottom plate
OD600/Abs600 | 0.52713 |  | Corrected value = scaling factor * measured value

## Fluorescein standard curve
uM Fluorescein | 50 | 25 | 12.5 | 6.25 | 3.125 | 1.5625 | 0.78125 | 0.39062 | 0.19531 | 0.097656 | 0.048828 | 0
Replicate 1 | 54365 | 34453 | 21929 | 12940 | 6963 | 4040 | 2199 | 1278 | 809 | 594 | 479 | 417
Replicate 2 | 57156 | 36714 | 23666 | 13624 | 7529 | 3960 | 2170 | 1232 | 817 | 595 | 465 | 449
Replicate 3 | 57790 | 37267 | 23890 | 13750 | 7210 | 4042 | 2195 | 1360 | 828 | 602 | 483 | 424
Replicate 4 | 56056 | 36870 | 22891 | 13614 | 7247 | 3866 | 2241 | 1261 | 804 | 593 | 480 | 429
Arith. Mean | 56341.75 | 36326 | 23094 | 13482 | 7237.25 | 3977 | 2201.25 | 1282.75 | 814.5 | 596 | 476.75 | 429.75
Arith. Std.Dev. | 1499.9583 | 1270.1824 | 886.7984 | 366.5951 | 231.782 | 83.2746 | 29.4434 | 54.89 | 10.4722 | 4.0825 | 8.0156 | 13.7447
uM Fluorescein/a.u. | 50 | 25 | 12.5 | 6.25 | 3.125 | 1.5625 | 0.78125 | 0.39062 | 0.19531 | 0.097656 | 0.048828
Mean um Fluorescein/a.u. | 0.00088744 | 0.00068821 | 0.00054127 | 0.00046358 | 0.00043179 | 0.00039288 | 0.00035491 | 0.00030452 | 0.00023979 | 0.00016385 | 0.00010242
Mean of med-high levels: |  | 0.00050355
Final scaling level determined from medium-high points likely to be less impacted by saturation or pipetting error
If needed, you can shift which points are used, but it is likely better to correct instrument settings and protocol.
Values measured are fluorescence from 100uL of X uM fluorescein solution
Values should form a straight line on both linear and log scale
Slope should be 1:1
Common problems:
* Consistent pipetting error --> log graph is a straight line but not 1:1 slope
* Oversaturated detector --> low concentrations linear, but high concentrations saturate or fall

## Raw Plate Reader Measurements
Raw Plate Readings |  | If you followed the recommended plate layout:
Copy fluorescence and Abs600 measurements from your plate reader into blue cells
They will automatically propagate into the correct locations in the Fluorescence Measurement Sheet
Fluorescence Raw Readings: | [9 empty] | Abs600 Raw Readings:
Hour 0: | Neg. Control | Pos. Control | Device 1 | Device 2 | Device 3 | Device 4 | Device 5 | Device 6 | LB + Chlor (blank) | Hour 0: | Neg. Control | Pos. Control | Device 1 | Device 2 | Device 3 | Device 4 | Device 5 | Device 6 | LB + Chlor (blank)
Colony 1, Replicate 1 | 253 | 314 | 375 | 244 | 234 | 227 | 297 | 200 | 293 | Colony 1, Replicate 1 | 0.1329 | 0.155 | 0.1733 | 0.153 | 0.1314 | 0.1427 | 0.1487 | 0.1373 | 0.0976
Colony 1, Replicate 2 | 168 | 317 | 399 | 231 | 251 | 265 | 203 | 179 | 273 | Colony 1, Replicate 2 | 0.1375 | 0.1598 | 0.1739 | 0.1454 | 0.149 | 0.1962 | 0.1571 | 0.1537 | 0.1326
Colony 1, Replicate 3 | 177 | 204 | 456 | 238 | 217 | 215 | 202 | 176 | 217 | Colony 1, Replicate 3 | 0.1547 | 0.1751 | 0.1893 | 0.1539 | 0.1675 | 0.1708 | 0.1855 | 0.1613 | 0.1396
Colony 1, Replicate 4 | 169 | 294 | 478 | 373 | 247 | 280 | 274 | 173 | 252 | Colony 1, Replicate 4 | 0.1267 | 0.1472 | 0.1835 | 0.1364 | 0.174 | 0.1354 | 0.1396 | 0.1432 | 0.1052
Colony 2, Replicate 1 | 173 | 208 | 291 | 249 | 208 | 188 | 176 | 181 | 186 | Colony 2, Replicate 1 | 0.1557 | 0.1811 | 0.1261 | 0.1145 | 0.1473 | 0.1297 | 0.1406 | 0.1181 | 0.1009
Colony 2, Replicate 2 | 177 | 195 | 238 | 317 | 192 | 191 | 178 | 170 | 237 | Colony 2, Replicate 2 | 0.1492 | 0.158 | 0.1545 | 0.1726 | 0.1486 | 0.1452 | 0.1557 | 0.1455 | 0.1402
Colony 2, Replicate 3 | 176 | 202 | 223 | 302 | 213 | 171 | 165 | 162 | 263 | Colony 2, Replicate 3 | 0.186 | 0.1693 | 0.1398 | 0.1559 | 0.1686 | 0.1733 | 0.1803 | 0.1681 | 0.1604
Colony 2, Replicate 4 | 230 | 179 | 251 | 268 | 168 | 253 | 166 | 189 | 289 | Colony 2, Replicate 4 | 0.1218 | 0.1366 | 0.1391 | 0.1281 | 0.1425 | 0.1383 | 0.1302 | 0.1334 | 0.091
Hour 2: | Neg. Control | Pos. Control | Device 1 | Device 2 | Device 3 | Device 4 | Device 5 | Device 6 | LB + Chlor (blank) | Hour 2: | Neg. Control | Pos. Control | Device 1 | Device 2 | Device 3 | Device 4 | Device 5 | Device 6 | LB + Chlor (blank)
Colony 1, Replicate 1 | 45 | 314 | 606 | 327 | 51 | 285 | 153 | 47 | 48 | Colony 1, Replicate 1 | 0.2618 | 0.2411 | 0.3665 | 0.2472 | 0.285 | 0.2036 | 0.3709 | 0.2745 | 0.0999
Colony 1, Replicate 2 | 44 | 317 | 584 | 276 | 54 | 227 | 143 | 62 | 62 | Colony 1, Replicate 2 | 0.2235 | 0.2254 | 0.283 | 0.2231 | 0.2607 | 0.1831 | 0.302 | 0.2627 | 0.1173
Colony 1, Replicate 3 | 43 | 204 | 621 | 275 | 57 | 225 | 171 | 63 | 53 | Colony 1, Replicate 3 | 0.2284 | 0.2328 | 0.2783 | 0.2203 | 0.2967 | 0.1866 | 0.2466 | 0.2534 | 0.1437
Colony 1, Replicate 4 | 44 | 294 | 596 | 268 | 57 | 254 | 166 | 63 | 55 | Colony 1, Replicate 4 | 0.2153 | 0.2357 | 0.302 | 0.218 | 0.3405 | 0.1697 | 0.3284 | 0.2636 | 0.1086
Colony 2, Replicate 1 | 46 | 208 | 305 | 347 | 57 | 247 | 139 | 48 | 47 | Colony 2, Replicate 1 | 0.2571 | 0.2138 | 0.2522 | 0.2016 | 0.3079 | 0.171 | 0.2294 | 0.2059 | 0.1143
Colony 2, Replicate 2 | 47 | 195 | 286 | 332 | 54 | 231 | 130 | 44 | 45 | Colony 2, Replicate 2 | 0.2418 | 0.2934 | 0.2532 | 0.2224 | 0.2311 | 0.2037 | 0.2331 | 0.2483 | 0.1316
Colony 2, Replicate 3 | 40 | 202 | 265 | 347 | 46 | 219 | 112 | 54 | 42 | Colony 2, Replicate 3 | 0.219 | 0.2198 | 0.2039 | 0.2259 | 0.2316 | 0.2083 | 0.2303 | 0.2229 | 0.1549
Colony 2, Replicate 4 | 41 | 179 | 287 | 363 | 52 | 232 | 130 | 42 | 53 | Colony 2, Replicate 4 | 0.2668 | 0.2851 | 0.1795 | 0.206 | 0.2695 | 0.1599 | 0.2114 | 0.2592 | 0.0997
Hour 4: | Neg. Control | Pos. Control | Device 1 | Device 2 | Device 3 | Device 4 | Device 5 | Device 6 | LB + Chlor (blank) | Hour 4: | Neg. Control | Pos. Control | Device 1 | Device 2 | Device 3 | Device 4 | Device 5 | Device 6 | LB + Chlor (blank)
Colony 1, Replicate 1 | 278 | 827 | 1203 | 750 | 271 | 802 | 357 | 257 | 347 | Colony 1, Replicate 1 | 0.4738 | 0.4292 | 0.5494 | 0.3812 | 0.5002 | 0.2959 | 0.5012 | 0.5615 | 0.1546
Colony 1, Replicate 2 | 202 | 706 | 1007 | 686 | 326 | 711 | 342 | 316 | 343 | Colony 1, Replicate 2 | 0.4466 | 0.3649 | 0.5326 | 0.463 | 0.4307 | 0.3548 | 0.435 | 0.4466 | 0.138
Colony 1, Replicate 3 | 256 | 721 | 1161 | 704 | 277 | 668 | 319 | 218 | 205 | Colony 1, Replicate 3 | 0.3598 | 0.3425 | 0.4474 | 0.3362 | 0.4035 | 0.2813 | 0.4256 | 0.3961 | 0.1519
Colony 1, Replicate 4 | 199 | 664 | 1105 | 703 | 291 | 723 | 339 | 243 | 236 | Colony 1, Replicate 4 | 0.4439 | 0.4269 | 0.4445 | 0.505 | 0.5509 | 0.3007 | 0.4194 | 0.5316 | 0.125
Colony 2, Replicate 1 | 244 | 718 | 902 | 865 | 235 | 690 | 434 | 305 | 276 | Colony 2, Replicate 1 | 0.4839 | 0.3807 | 0.3753 | 0.436 | 0.4274 | 0.404 | 0.4918 | 0.4237 | 0.1291
Colony 2, Replicate 2 | 293 | 778 | 1007 | 917 | 227 | 673 | 421 | 278 | 331 | Colony 2, Replicate 2 | 0.479 | 0.391 | 0.3375 | 0.3592 | 0.3873 | 0.2864 | 0.4674 | 0.4505 | 0.1368
Colony 2, Replicate 3 | 193 | 788 | 848 | 808 | 241 | 701 | 413 | 292 | 310 | Colony 2, Replicate 3 | 0.3967 | 0.3651 | 0.3453 | 0.3904 | 0.3722 | 0.2904 | 0.4311 | 0.3742 | 0.1526
Colony 2, Replicate 4 | 243 | 784 | 858 | 841 | 290 | 634 | 390 | 213 | 264 | Colony 2, Replicate 4 | 0.461 | 0.396 | 0.3768 | 0.4363 | 0.3972 | 0.3608 | 0.4863 | 0.4821 | 0.1112
Hour 6: | Neg. Control | Pos. Control | Device 1 | Device 2 | Device 3 | Device 4 | Device 5 | Device 6 | LB + Chlor (blank) | Hour 6: | Neg. Control | Pos. Control | Device 1 | Device 2 | Device 3 | Device 4 | Device 5 | Device 6 | LB + Chlor (blank)
Colony 1, Replicate 1 | 50 | 829 | 1442 | 761 | 59 | 831 | 199 | 52 | 47 | Colony 1, Replicate 1 | 0.5285 | 0.5771 | 0.5306 | 0.5961 | 0.5447 | 0.4759 | 0.6216 | 0.6498 | 0.1298
Colony 1, Replicate 2 | 47 | 792 | 1339 | 791 | 60 | 877 | 209 | 53 | 43 | Colony 1, Replicate 2 | 0.4956 | 0.4832 | 0.5029 | 0.519 | 0.4882 | 0.4223 | 0.5969 | 0.539 | 0.1536
Colony 1, Replicate 3 | 49 | 860 | 1451 | 726 | 54 | 875 | 215 | 53 | 44 | Colony 1, Replicate 3 | 0.4742 | 0.4381 | 0.4813 | 0.4483 | 0.4487 | 0.4015 | 0.5401 | 0.5329 | 0.1669
Colony 1, Replicate 4 | 49 | 803 | 1373 | 824 | 59 | 870 | 209 | 54 | 37 | Colony 1, Replicate 4 | 0.5097 | 0.5941 | 0.6532 | 0.526 | 0.5163 | 0.4887 | 0.5817 | 0.5939 | 0.1698
Colony 2, Replicate 1 | 48 | 923 | 1004 | 1023 | 59 | 702 | 181 | 54 | 130 | Colony 2, Replicate 1 | 0.5867 | 0.48 | 0.5433 | 0.5401 | 0.5045 | 0.4274 | 0.6318 | 0.6736 | 0.1854
Colony 2, Replicate 2 | 49 | 838 | 962 | 964 | 57 | 672 | 178 | 49 | 42 | Colony 2, Replicate 2 | 0.5095 | 0.4907 | 0.4902 | 0.5303 | 0.4667 | 0.4649 | 0.6035 | 0.6314 | 0.198
Colony 2, Replicate 3 | 46 | 865 | 958 | 994 | 56 | 662 | 162 | 51 | 42 | Colony 2, Replicate 3 | 0.4611 | 0.4871 | 0.4157 | 0.4954 | 0.505 | 0.4495 | 0.5462 | 0.5535 | 0.2041
Colony 2, Replicate 4 | 47 | 867 | 997 | 980 | 57 | 671 | 180 | 49 | 43 | Colony 2, Replicate 4 | 0.5389 | 0.5892 | 0.5779 | 0.595 | 0.5028 | 0.5051 | 0.6042 | 0.6535 | 0.1492
Plate pattern:
| A1 | A2 | A3 | A4 | A5 | A6 | A7 | A8 | A9
| B1 | B2 | B3 | B4 | B5 | B6 | B7 | B8 | B9
| C1 | C2 | C3 | C4 | C5 | C6 | C7 | C8 | C9
| D1 | D2 | D3 | D4 | D5 | D6 | D7 | D8 | D9
| E1 | E2 | E3 | E4 | E5 | E6 | E7 | E8 | E9
| F1 | F2 | F3 | F4 | F5 | F6 | F7 | F8 | F9
| G1 | G2 | G3 | G4 | G5 | G6 | G7 | G8 | G9
| H1 | H2 | H3 | H4 | H5 | H6 | H7 | H8 | H9

## Fluorescence Measurement
Unit Scaling Factors: | These are imported from the prior two sheets | [5 empty] | Enter fluorescence and Abs600 measurements into blue cells on "Raw Plate Reader Measurements"
OD600/Abs600 | 0.52713 | [5 empty] | They will be copied into the green cells on this sheet.
uM Fluorescein/a.u. | 0.00050355 | [5 empty] | Gold cells are calculated
If you have more replicates, unhide the extra columns
Experimental Values: | Raw Abs600 | [5 empty] | Raw Fluorescence
Sample set: | Replicate 1 | Replicate 2 | Replicate 3 | Replicate 4 | Replicate 5 | Replicate 6 | Replicate 1 | Replicate 2 | Replicate 3 | Replicate 4 | Replicate 5 | Replicate 6
Blank media | 0.0976 | 0.1326 | 0.1396 | 0.1052 |  |  | 293 | 273 | 217 | 252
Blank mean: | 0.11875 | [5 empty] | 258.75 | [5 empty] | OD - Background | [5 empty] | Fluorescence - Background | [5 empty] | uM Fluorescein / OD600 | [5 empty] | Summary Statistics |  |  |  | Ln uM FITC / OD600
Hour 0: | [12 empty] | Replicate 1 | Replicate 2 | Replicate 3 | Replicate 4 | Replicate 5 | Replicate 6 | Replicate 1 | Replicate 2 | Replicate 3 | Replicate 4 | Replicate 5 | Replicate 6 | Replicate 1 | Replicate 2 | Replicate 3 | Replicate 4 | Replicate 5 | Replicate 6 | Arith. Mean | Arith. Std.Dev. | Geo. Mean | Geo. Std. Dev. | Replicate 1 | Replicate 2 | Replicate 3 | Replicate 4 | Replicate 5 | Replicate 6
Negative Control (Colony 1) | 0.1329 | 0.1375 | 0.1547 | 0.1267 |  |  | 253 | 168 | 177 | 169 |  |  | 0.01415 | 0.01875 | 0.03595 | 0.00795 | --- | --- | -5.75 | -90.75 | -81.75 | -89.75 | --- | --- | -0.38818 | -4.6235 | -2.1723 | -10.7842 | --- | --- | -4.492 | 4.5399 | #NUM! | #NUM! | #NUM! | #NUM! | #NUM! | #NUM! | --- | ---
Negative Control (Colony 2) | 0.1557 | 0.1492 | 0.186 | 0.1218 |  |  | 173 | 177 | 176 | 230 |  |  | 0.03695 | 0.03045 | 0.06725 | 0.00305 | --- | --- | -85.75 | -81.75 | -82.75 | -28.75 | --- | --- | -2.2169 | -2.5646 | -1.1754 | -9.0045 | --- | --- | -3.7404 | 3.5587 | #NUM! | #NUM! | #NUM! | #NUM! | #NUM! | #NUM! | --- | ---
Positive Control (Colony 1) | 0.155 | 0.1598 | 0.1751 | 0.1472 |  |  | 314 | 317 | 204 | 294 |  |  | 0.03625 | 0.04105 | 0.05635 | 0.02845 | --- | --- | 55.25 | 58.25 | -54.75 | 35.25 | --- | --- | 1.4559 | 1.3555 | -0.92814 | 1.1836 | --- | --- | 0.76673 | 1.1355 | #NUM! | #NUM! | 0.37566 | 0.30418 | #NUM! | 0.16854 | --- | ---
Positive Control (Colony 2) | 0.1811 | 0.158 | 0.1693 | 0.1366 |  |  | 208 | 195 | 202 | 179 |  |  | 0.06235 | 0.03925 | 0.05055 | 0.01785 | --- | --- | -50.75 | -63.75 | -56.75 | -79.75 | --- | --- | -0.77754 | -1.5515 | -1.0724 | -4.2679 | --- | --- | -1.9173 | 1.5992 | #NUM! | #NUM! | #NUM! | #NUM! | #NUM! | #NUM! | --- | ---
Test Device 1: J23101.BCD2.E0040.B0015 (Colony 1) | 0.1733 | 0.1739 | 0.1893 | 0.1835 |  |  | 375 | 399 | 456 | 478 |  |  | 0.05455 | 0.05515 | 0.07055 | 0.06475 | --- | --- | 116.25 | 140.25 | 197.25 | 219.25 | --- | --- | 2.0357 | 2.4293 | 2.6708 | 3.2346 | --- | --- | 2.5926 | 0.50168 | 2.5566 | 1.2129 | 0.71085 | 0.8876 | 0.98238 | 1.1739 | --- | ---
Test Device 1: J23101.BCD2.E0040.B0015 (Colony 2) | 0.1261 | 0.1545 | 0.1398 | 0.1391 |  |  | 291 | 238 | 223 | 251 |  |  | 0.00735 | 0.03575 | 0.02105 | 0.02035 | --- | --- | 32.25 | -20.75 | -35.75 | -7.75 | --- | --- | 4.1914 | -0.55445 | -1.6224 | -0.3638 | --- | --- | 0.41271 | 2.5793 | #NUM! | #NUM! | 1.433 | #NUM! | #NUM! | #NUM! | --- | ---
Test Device 2: J23106.BCD2.E0040.B0015 (Colony 1) | 0.153 | 0.1454 | 0.1539 | 0.1364 |  |  | 244 | 231 | 238 | 373 |  |  | 0.03425 | 0.02665 | 0.03515 | 0.01765 | --- | --- | -14.75 | -27.75 | -20.75 | 114.25 | --- | --- | -0.41139 | -0.99469 | -0.56392 | 6.1835 | --- | --- | 1.0534 | 3.429 | #NUM! | #NUM! | #NUM! | #NUM! | #NUM! | 1.8219 | --- | ---
Test Device 2: J23106.BCD2.E0040.B0015 (Colony 2) | 0.1145 | 0.1726 | 0.1559 | 0.1281 |  |  | 249 | 317 | 302 | 268 |  |  | -0.00425 | 0.05385 | 0.03715 | 0.00935 | --- | --- | -9.75 | 58.25 | 43.25 | 9.25 | --- | --- | 2.1915 | 1.0333 | 1.1121 | 0.94504 | --- | --- | 1.3205 | 0.58466 | 1.2421 | 1.4687 | 0.78458 | 0.032769 | 0.10626 | -0.056525 | --- | ---
Test Device 3: J23117.BCD2.E0040.B0015 (Colony 1) | 0.1314 | 0.149 | 0.1675 | 0.174 |  |  | 234 | 251 | 217 | 247 |  |  | 0.01265 | 0.03025 | 0.04875 | 0.05525 | --- | --- | -24.75 | -7.75 | -41.75 | -11.75 | --- | --- | -1.869 | -0.24474 | -0.81809 | -0.20315 | --- | --- | -0.78374 | 0.776 | #NUM! | #NUM! | #NUM! | #NUM! | #NUM! | #NUM! | --- | ---
Test Device 3: J23117.BCD2.E0040.B0015 (Colony 2) | 0.1473 | 0.1486 | 0.1686 | 0.1425 |  |  | 208 | 192 | 213 | 168 |  |  | 0.02855 | 0.02985 | 0.04985 | 0.02375 | --- | --- | -50.75 | -66.75 | -45.75 | -90.75 | --- | --- | -1.6981 | -2.1361 | -0.87669 | -3.6501 | --- | --- | -2.0902 | 1.1636 | #NUM! | #NUM! | #NUM! | #NUM! | #NUM! | #NUM! | --- | ---
Test Device 4: J23101+I13504 (Colony 1) | 0.1427 | 0.1962 | 0.1708 | 0.1354 |  |  | 227 | 265 | 215 | 280 |  |  | 0.02395 | 0.07745 | 0.05205 | 0.01665 | --- | --- | -31.75 | 6.25 | -43.75 | 21.25 | --- | --- | -1.2664 | 0.077087 | -0.80293 | 1.2192 | --- | --- | -0.19326 | 1.0941 | #NUM! | #NUM! | #NUM! | -2.5628 | #NUM! | 0.19817 | --- | ---
Test Device 4: J23101+I13504 (Colony 2) | 0.1297 | 0.1452 | 0.1733 | 0.1383 |  |  | 188 | 191 | 171 | 253 |  |  | 0.01095 | 0.02645 | 0.05455 | 0.01955 | --- | --- | -70.75 | -67.75 | -87.75 | -5.75 | --- | --- | -6.1721 | -2.4468 | -1.5366 | -0.28096 | --- | --- | -2.6091 | 2.5359 | #NUM! | #NUM! | #NUM! | #NUM! | #NUM! | #NUM! | --- | ---
Test Device 5: J23106+I13504 (Colony 1) | 0.1487 | 0.1571 | 0.1855 | 0.1396 |  |  | 297 | 203 | 202 | 274 |  |  | 0.02995 | 0.03835 | 0.06675 | 0.02085 | --- | --- | 38.25 | -55.75 | -56.75 | 15.25 | --- | --- | 1.22 | -1.3887 | -0.81215 | 0.69869 | --- | --- | -0.070536 | 1.2308 | #NUM! | #NUM! | 0.19884 | #NUM! | #NUM! | -0.35855 | --- | ---
Test Device 5: J23106+I13504 (Colony 2) | 0.1406 | 0.1557 | 0.1803 | 0.1302 |  |  | 176 | 178 | 165 | 166 |  |  | 0.02185 | 0.03695 | 0.06155 | 0.01145 | --- | --- | -82.75 | -80.75 | -93.75 | -92.75 | --- | --- | -3.6177 | -2.0876 | -1.455 | -7.738 | --- | --- | -3.7246 | 2.8255 | #NUM! | #NUM! | #NUM! | #NUM! | #NUM! | #NUM! | --- | ---
Test Device 6: J23117+I13504 (Colony 1) | 0.1373 | 0.1537 | 0.1613 | 0.1432 |  |  | 200 | 179 | 176 | 173 |  |  | 0.01855 | 0.03495 | 0.04255 | 0.02445 | --- | --- | -58.75 | -79.75 | -82.75 | -85.75 | --- | --- | -3.0254 | -2.1797 | -1.8578 | -3.3502 | --- | --- | -2.6033 | 0.70032 | #NUM! | #NUM! | #NUM! | #NUM! | #NUM! | #NUM! | --- | ---
Test Device 6: J23117+I13504 (Colony 2) | 0.1181 | 0.1455 | 0.1681 | 0.1334 |  |  | 181 | 170 | 162 | 189 |  |  | -0.00065 | 0.02675 | 0.04935 | 0.01465 | --- | --- | -77.75 | -88.75 | -96.75 | -69.75 | --- | --- | 114.2637 | -3.1693 | -1.8728 | -4.5481 | --- | --- | 26.1684 | 58.7404 | #NUM! | #NUM! | 4.7385 | #NUM! | #NUM! | #NUM! | --- | ---
Hour 2:
Negative Control (Colony 1) | 0.2618 | 0.2235 | 0.2284 | 0.2153 |  |  | 45 | 44 | 43 | 44 |  |  | 0.14305 | 0.10475 | 0.10965 | 0.09655 | --- | --- | -213.75 | -214.75 | -215.75 | -214.75 | --- | --- | -1.4274 | -1.9584 | -1.8796 | -2.1247 | --- | --- | -1.8475 | 0.29815 | #NUM! | #NUM! | #NUM! | #NUM! | #NUM! | #NUM! | --- | ---
Negative Control (Colony 2) | 0.2571 | 0.2418 | 0.219 | 0.2668 |  |  | 46 | 47 | 40 | 41 |  |  | 0.13835 | 0.12305 | 0.10025 | 0.14805 | --- | --- | -212.75 | -211.75 | -218.75 | -217.75 | --- | --- | -1.469 | -1.6439 | -2.0844 | -1.405 | --- | --- | -1.6506 | 0.30636 | #NUM! | #NUM! | #NUM! | #NUM! | #NUM! | #NUM! | --- | ---
Positive Control (Colony 1) | 0.2411 | 0.2254 | 0.2328 | 0.2357 |  |  | 314 | 317 | 204 | 294 |  |  | 0.12235 | 0.10665 | 0.11405 | 0.11695 | --- | --- | 55.25 | 58.25 | -54.75 | 35.25 | --- | --- | 0.43137 | 0.52174 | -0.45857 | 0.28793 | --- | --- | 0.19562 | 0.44663 | #NUM! | #NUM! | -0.84079 | -0.65058 | #NUM! | -1.2451 | --- | ---
Positive Control (Colony 2) | 0.2138 | 0.2934 | 0.2198 | 0.2851 |  |  | 208 | 195 | 202 | 179 |  |  | 0.09505 | 0.17465 | 0.10105 | 0.16635 | --- | --- | -50.75 | -63.75 | -56.75 | -79.75 | --- | --- | -0.51004 | -0.34868 | -0.53648 | -0.45796 | --- | --- | -0.46329 | 0.083076 | #NUM! | #NUM! | #NUM! | #NUM! | #NUM! | #NUM! | --- | ---
Test Device 1: J23101.BCD2.E0040.B0015 (Colony 1) | 0.3665 | 0.283 | 0.2783 | 0.302 |  |  | 606 | 584 | 621 | 596 |  |  | 0.24775 | 0.16425 | 0.15955 | 0.18325 | --- | --- | 347.25 | 325.25 | 362.25 | 337.25 | --- | --- | 1.3389 | 1.8916 | 2.1689 | 1.758 | --- | --- | 1.7894 | 0.34563 | 1.7628 | 1.2251 | 0.29185 | 0.63743 | 0.7742 | 0.5642 | --- | ---
Test Device 1: J23101.BCD2.E0040.B0015 (Colony 2) | 0.2522 | 0.2532 | 0.2039 | 0.1795 |  |  | 305 | 286 | 265 | 287 |  |  | 0.13345 | 0.13445 | 0.08515 | 0.06075 | --- | --- | 46.25 | 27.25 | 6.25 | 28.25 | --- | --- | 0.33107 | 0.19361 | 0.070116 | 0.44422 | --- | --- | 0.25975 | 0.16274 | 0.21138 | 2.2525 | -1.1054 | -1.6419 | -2.6576 | -0.81145 | --- | ---
Test Device 2: J23106.BCD2.E0040.B0015 (Colony 1) | 0.2472 | 0.2231 | 0.2203 | 0.218 |  |  | 327 | 276 | 275 | 268 |  |  | 0.12845 | 0.10435 | 0.10155 | 0.09925 | --- | --- | 68.25 | 17.25 | 16.25 | 9.25 | --- | --- | 0.50756 | 0.15791 | 0.15286 | 0.089029 | --- | --- | 0.22684 | 0.18976 | 0.18173 | 2.0822 | -0.67813 | -1.8457 | -1.8782 | -2.4188 | --- | ---
Test Device 2: J23106.BCD2.E0040.B0015 (Colony 2) | 0.2016 | 0.2224 | 0.2259 | 0.206 |  |  | 347 | 332 | 347 | 363 |  |  | 0.08285 | 0.10365 | 0.10715 | 0.08725 | --- | --- | 88.25 | 73.25 | 88.25 | 104.25 | --- | --- | 1.0175 | 0.67509 | 0.78676 | 1.1414 | --- | --- | 0.90519 | 0.21243 | 0.88623 | 1.27 | 0.017369 | -0.39291 | -0.23983 | 0.13224 | --- | ---
Test Device 3: J23117.BCD2.E0040.B0015 (Colony 1) | 0.285 | 0.2607 | 0.2967 | 0.3405 |  |  | 51 | 54 | 57 | 57 |  |  | 0.16625 | 0.14195 | 0.17795 | 0.22175 | --- | --- | -207.75 | -204.75 | -201.75 | -201.75 | --- | --- | -1.1937 | -1.3779 | -1.083 | -0.8691 | --- | --- | -1.1309 | 0.21274 | #NUM! | #NUM! | #NUM! | #NUM! | #NUM! | #NUM! | --- | ---
Test Device 3: J23117.BCD2.E0040.B0015 (Colony 2) | 0.3079 | 0.2311 | 0.2316 | 0.2695 |  |  | 57 | 54 | 46 | 52 |  |  | 0.18915 | 0.11235 | 0.11285 | 0.15075 | --- | --- | -201.75 | -204.75 | -212.75 | -206.75 | --- | --- | -1.0189 | -1.7409 | -1.8009 | -1.3101 | --- | --- | -1.4677 | 0.37055 | #NUM! | #NUM! | #NUM! | #NUM! | #NUM! | #NUM! | --- | ---
Test Device 4: J23101+I13504 (Colony 1) | 0.2036 | 0.1831 | 0.1866 | 0.1697 |  |  | 285 | 227 | 225 | 254 |  |  | 0.08485 | 0.06435 | 0.06785 | 0.05095 | --- | --- | 26.25 | -31.75 | -33.75 | -4.75 | --- | --- | 0.29553 | -0.47132 | -0.47517 | -0.089058 | --- | --- | -0.185 | 0.36801 | #NUM! | #NUM! | -1.219 | #NUM! | #NUM! | #NUM! | --- | ---
Test Device 4: J23101+I13504 (Colony 2) | 0.171 | 0.2037 | 0.2083 | 0.1599 |  |  | 247 | 231 | 219 | 232 |  |  | 0.05225 | 0.08495 | 0.08955 | 0.04115 | --- | --- | -11.75 | -27.75 | -39.75 | -26.75 | --- | --- | -0.21482 | -0.31205 | -0.42403 | -0.62098 | --- | --- | -0.39297 | 0.17439 | #NUM! | #NUM! | #NUM! | #NUM! | #NUM! | #NUM! | --- | ---
Test Device 5: J23106+I13504 (Colony 1) | 0.3709 | 0.302 | 0.2466 | 0.3284 |  |  | 153 | 143 | 171 | 166 |  |  | 0.25215 | 0.18325 | 0.12785 | 0.20965 | --- | --- | -105.75 | -115.75 | -87.75 | -92.75 | --- | --- | -0.40063 | -0.60339 | -0.65564 | -0.42261 | --- | --- | -0.52057 | 0.12791 | #NUM! | #NUM! | #NUM! | #NUM! | #NUM! | #NUM! | --- | ---
Test Device 5: J23106+I13504 (Colony 2) | 0.2294 | 0.2331 | 0.2303 | 0.2114 |  |  | 139 | 130 | 112 | 130 |  |  | 0.11065 | 0.11435 | 0.11155 | 0.09265 | --- | --- | -119.75 | -128.75 | -146.75 | -128.75 | --- | --- | -1.0338 | -1.0756 | -1.2567 | -1.3275 | --- | --- | -1.1734 | 0.1411 | #NUM! | #NUM! | #NUM! | #NUM! | #NUM! | #NUM! | --- | ---
Test Device 6: J23117+I13504 (Colony 1) | 0.2745 | 0.2627 | 0.2534 | 0.2636 |  |  | 47 | 62 | 63 | 63 |  |  | 0.15575 | 0.14395 | 0.13465 | 0.14485 | --- | --- | -211.75 | -196.75 | -195.75 | -195.75 | --- | --- | -1.2987 | -1.3056 | -1.3887 | -1.2909 | --- | --- | -1.321 | 0.045544 | #NUM! | #NUM! | #NUM! | #NUM! | #NUM! | #NUM! | --- | ---
Test Device 6: J23117+I13504 (Colony 2) | 0.2059 | 0.2483 | 0.2229 | 0.2592 |  |  | 48 | 44 | 54 | 42 |  |  | 0.08715 | 0.12955 | 0.10415 | 0.14045 | --- | --- | -210.75 | -214.75 | -204.75 | -216.75 | --- | --- | -2.3101 | -1.5835 | -1.878 | -1.4742 | --- | --- | -1.8114 | 0.3736 | #NUM! | #NUM! | #NUM! | #NUM! | #NUM! | #NUM! | --- | ---
Hour 4:
Negative Control (Colony 1) | 0.4738 | 0.4466 | 0.3598 | 0.4439 |  |  | 278 | 202 | 256 | 199 |  |  | 0.35505 | 0.32785 | 0.24105 | 0.32515 | --- | --- | 19.25 | -56.75 | -2.75 | -59.75 | --- | --- | 0.051792 | -0.16535 | -0.010898 | -0.17554 | --- | --- | -0.075 | 0.11322 | #NUM! | #NUM! | -2.9605 | #NUM! | #NUM! | #NUM! | --- | ---
Negative Control (Colony 2) | 0.4839 | 0.479 | 0.3967 | 0.461 |  |  | 244 | 293 | 193 | 243 |  |  | 0.36515 | 0.36025 | 0.27795 | 0.34225 | --- | --- | -14.75 | 34.25 | -65.75 | -15.75 | --- | --- | -0.038587 | 0.090819 | -0.22597 | -0.04396 | --- | --- | -0.054424 | 0.13024 | #NUM! | #NUM! | #NUM! | -2.3989 | #NUM! | #NUM! | --- | ---
Positive Control (Colony 1) | 0.4292 | 0.3649 | 0.3425 | 0.4269 |  |  | 827 | 706 | 721 | 664 |  |  | 0.31045 | 0.24615 | 0.22375 | 0.30815 | --- | --- | 568.25 | 447.25 | 462.25 | 405.25 | --- | --- | 1.7485 | 1.7357 | 1.9735 | 1.2563 | --- | --- | 1.6785 | 0.30192 | 1.6562 | 1.2134 | 0.55877 | 0.5514 | 0.6798 | 0.22814 | --- | ---
Positive Control (Colony 2) | 0.3807 | 0.391 | 0.3651 | 0.396 |  |  | 718 | 778 | 788 | 784 |  |  | 0.26195 | 0.27225 | 0.24635 | 0.27725 | --- | --- | 459.25 | 519.25 | 529.25 | 525.25 | --- | --- | 1.6748 | 1.8219 | 2.0522 | 1.8097 | --- | --- | 1.8397 | 0.15663 | 1.8348 | 1.0875 | 0.51567 | 0.59989 | 0.71894 | 0.59318 | --- | ---
Test Device 1: J23101.BCD2.E0040.B0015 (Colony 1) | 0.5494 | 0.5326 | 0.4474 | 0.4445 |  |  | 1203 | 1007 | 1161 | 1105 |  |  | 0.43065 | 0.41385 | 0.32865 | 0.32575 | --- | --- | 944.25 | 748.25 | 902.25 | 846.25 | --- | --- | 2.0945 | 1.7271 | 2.6225 | 2.4816 | --- | --- | 2.2314 | 0.40356 | 2.2027 | 1.2072 | 0.73932 | 0.54646 | 0.96413 | 0.90891 | --- | ---
Test Device 1: J23101.BCD2.E0040.B0015 (Colony 2) | 0.3753 | 0.3375 | 0.3453 | 0.3768 |  |  | 902 | 1007 | 848 | 858 |  |  | 0.25655 | 0.21875 | 0.22655 | 0.25805 | --- | --- | 643.25 | 748.25 | 589.25 | 599.25 | --- | --- | 2.3951 | 3.2675 | 2.4846 | 2.2183 | --- | --- | 2.5914 | 0.46414 | 2.5628 | 1.1838 | 0.87344 | 1.184 | 0.91011 | 0.79675 | --- | ---
Test Device 2: J23106.BCD2.E0040.B0015 (Colony 1) | 0.3812 | 0.463 | 0.3362 | 0.505 |  |  | 750 | 686 | 704 | 703 |  |  | 0.26245 | 0.34425 | 0.21745 | 0.38625 | --- | --- | 491.25 | 427.25 | 445.25 | 444.25 | --- | --- | 1.788 | 1.1856 | 1.956 | 1.0987 | --- | --- | 1.5071 | 0.4284 | 1.461 | 1.3353 | 0.58112 | 0.17023 | 0.67089 | 0.09413 | --- | ---
Test Device 2: J23106.BCD2.E0040.B0015 (Colony 2) | 0.436 | 0.3592 | 0.3904 | 0.4363 |  |  | 865 | 917 | 808 | 841 |  |  | 0.31725 | 0.24045 | 0.27165 | 0.31755 | --- | --- | 606.25 | 658.25 | 549.25 | 582.25 | --- | --- | 1.8255 | 2.6151 | 1.9314 | 1.7515 | --- | --- | 2.0309 | 0.39641 | 2.0047 | 1.1992 | 0.60183 | 0.9613 | 0.65827 | 0.56049 | --- | ---
Test Device 3: J23117.BCD2.E0040.B0015 (Colony 1) | 0.5002 | 0.4307 | 0.4035 | 0.5509 |  |  | 271 | 326 | 277 | 291 |  |  | 0.38145 | 0.31195 | 0.28475 | 0.43215 | --- | --- | 12.25 | 67.25 | 18.25 | 32.25 | --- | --- | 0.030677 | 0.20593 | 0.061224 | 0.071288 | --- | --- | 0.092281 | 0.077712 | 0.072464 | 2.1969 | -3.4842 | -1.5802 | -2.7932 | -2.641 | --- | ---
Test Device 3: J23117.BCD2.E0040.B0015 (Colony 2) | 0.4274 | 0.3873 | 0.3722 | 0.3972 |  |  | 235 | 227 | 241 | 290 |  |  | 0.30865 | 0.26855 | 0.25345 | 0.27845 | --- | --- | -23.75 | -31.75 | -17.75 | 31.25 | --- | --- | -0.073505 | -0.11294 | -0.0669 | 0.10721 | --- | --- | -0.036534 | 0.097959 | #NUM! | #NUM! | #NUM! | #NUM! | #NUM! | -2.233 | --- | ---
Test Device 4: J23101+I13504 (Colony 1) | 0.2959 | 0.3548 | 0.2813 | 0.3007 |  |  | 802 | 711 | 668 | 723 |  |  | 0.17715 | 0.23605 | 0.16255 | 0.18195 | --- | --- | 543.25 | 452.25 | 409.25 | 464.25 | --- | --- | 2.9294 | 1.8302 | 2.405 | 2.4374 | --- | --- | 2.4005 | 0.44958 | 2.3677 | 1.2139 | 1.0748 | 0.60442 | 0.87757 | 0.89092 | --- | ---
Test Device 4: J23101+I13504 (Colony 2) | 0.404 | 0.2864 | 0.2904 | 0.3608 |  |  | 690 | 673 | 701 | 634 |  |  | 0.28525 | 0.16765 | 0.17165 | 0.24205 | --- | --- | 431.25 | 414.25 | 442.25 | 375.25 | --- | --- | 1.4442 | 2.3604 | 2.4612 | 1.4809 | --- | --- | 1.9367 | 0.5492 | 1.8775 | 1.3353 | 0.36755 | 0.85882 | 0.90065 | 0.39268 | --- | ---
Test Device 5: J23106+I13504 (Colony 1) | 0.5012 | 0.435 | 0.4256 | 0.4194 |  |  | 357 | 342 | 319 | 339 |  |  | 0.38245 | 0.31625 | 0.30685 | 0.30065 | --- | --- | 98.25 | 83.25 | 60.25 | 80.25 | --- | --- | 0.2454 | 0.25146 | 0.18757 | 0.25498 | --- | --- | 0.23485 | 0.031772 | 0.23308 | 1.1568 | -1.4049 | -1.3805 | -1.6736 | -1.3666 | --- | ---
Test Device 5: J23106+I13504 (Colony 2) | 0.4918 | 0.4674 | 0.4311 | 0.4863 |  |  | 434 | 421 | 413 | 390 |  |  | 0.37305 | 0.34865 | 0.31235 | 0.36755 | --- | --- | 175.25 | 162.25 | 154.25 | 131.25 | --- | --- | 0.44876 | 0.44455 | 0.47174 | 0.34112 | --- | --- | 0.42654 | 0.05819 | 0.42329 | 1.1575 | -0.80127 | -0.8107 | -0.75132 | -1.0755 | --- | ---
Test Device 6: J23117+I13504 (Colony 1) | 0.5615 | 0.4466 | 0.3961 | 0.5316 |  |  | 257 | 316 | 218 | 243 |  |  | 0.44275 | 0.32785 | 0.27735 | 0.41285 | --- | --- | -1.75 | 57.25 | -40.75 | -15.75 | --- | --- | -0.0037757 | 0.16681 | -0.14035 | -0.036443 | --- | --- | -0.0034403 | 0.12757 | #NUM! | #NUM! | #NUM! | -1.7909 | #NUM! | #NUM! | --- | ---
Test Device 6: J23117+I13504 (Colony 2) | 0.4237 | 0.4505 | 0.3742 | 0.4821 |  |  | 305 | 278 | 292 | 213 |  |  | 0.30495 | 0.33175 | 0.25545 | 0.36335 | --- | --- | 46.25 | 19.25 | 33.25 | -45.75 | --- | --- | 0.14488 | 0.05543 | 0.12434 | -0.12028 | --- | --- | 0.051092 | 0.12048 | #NUM! | #NUM! | -1.9319 | -2.8926 | -2.0847 | #NUM! | --- | ---
Hour 6:
Negative Control (Colony 1) | 0.5285 | 0.4956 | 0.4742 | 0.5097 |  |  | 50 | 47 | 49 | 49 |  |  | 0.40975 | 0.37685 | 0.35545 | 0.39095 | --- | --- | -208.75 | -211.75 | -209.75 | -209.75 | --- | --- | -0.48666 | -0.53676 | -0.5637 | -0.51251 | --- | --- | -0.52491 | 0.032971 | #NUM! | #NUM! | #NUM! | #NUM! | #NUM! | #NUM! | --- | ---
Negative Control (Colony 2) | 0.5867 | 0.5095 | 0.4611 | 0.5389 |  |  | 48 | 49 | 46 | 47 |  |  | 0.46795 | 0.39075 | 0.34235 | 0.42015 | --- | --- | -210.75 | -209.75 | -212.75 | -211.75 | --- | --- | -0.43022 | -0.51277 | -0.59364 | -0.48144 | --- | --- | -0.50452 | 0.068467 | #NUM! | #NUM! | #NUM! | #NUM! | #NUM! | #NUM! | --- | ---
Positive Control (Colony 1) | 0.5771 | 0.4832 | 0.4381 | 0.5941 |  |  | 829 | 792 | 860 | 803 |  |  | 0.45835 | 0.36445 | 0.31935 | 0.47535 | --- | --- | 570.25 | 533.25 | 601.25 | 544.25 | --- | --- | 1.1885 | 1.3977 | 1.7985 | 1.0937 | --- | --- | 1.3696 | 0.31287 | 1.3445 | 1.2449 | 0.17267 | 0.33483 | 0.58695 | 0.089585 | --- | ---
Positive Control (Colony 2) | 0.48 | 0.4907 | 0.4871 | 0.5892 |  |  | 923 | 838 | 865 | 867 |  |  | 0.36125 | 0.37195 | 0.36835 | 0.47045 | --- | --- | 664.25 | 579.25 | 606.25 | 608.25 | --- | --- | 1.7565 | 1.4877 | 1.5722 | 1.2351 | --- | --- | 1.5129 | 0.21655 | 1.5009 | 1.1585 | 0.56332 | 0.3972 | 0.45249 | 0.21112 | --- | ---
Test Device 1: J23101.BCD2.E0040.B0015 (Colony 1) | 0.5306 | 0.5029 | 0.4813 | 0.6532 |  |  | 1442 | 1339 | 1451 | 1373 |  |  | 0.41185 | 0.38415 | 0.36255 | 0.53445 | --- | --- | 1183.25 | 1080.25 | 1192.25 | 1114.25 | --- | --- | 2.7445 | 2.6862 | 3.1414 | 1.9916 | --- | --- | 2.6409 | 0.4778 | 2.606 | 1.2119 | 1.0096 | 0.98814 | 1.1447 | 0.68893 | --- | ---
Test Device 1: J23101.BCD2.E0040.B0015 (Colony 2) | 0.5433 | 0.4902 | 0.4157 | 0.5779 |  |  | 1004 | 962 | 958 | 997 |  |  | 0.42455 | 0.37145 | 0.29695 | 0.45915 | --- | --- | 745.25 | 703.25 | 699.25 | 738.25 | --- | --- | 1.6769 | 1.8086 | 2.2494 | 1.5359 | --- | --- | 1.8177 | 0.3086 | 1.7991 | 1.1773 | 0.51692 | 0.59253 | 0.81067 | 0.42913 | --- | ---
Test Device 2: J23106.BCD2.E0040.B0015 (Colony 1) | 0.5961 | 0.519 | 0.4483 | 0.526 |  |  | 761 | 791 | 726 | 824 |  |  | 0.47735 | 0.40025 | 0.32955 | 0.40725 | --- | --- | 502.25 | 532.25 | 467.25 | 565.25 | --- | --- | 1.0051 | 1.2703 | 1.3544 | 1.3259 | --- | --- | 1.2389 | 0.15975 | 1.2305 | 1.1474 | 0.0050755 | 0.23925 | 0.30336 | 0.28207 | --- | ---
Test Device 2: J23106.BCD2.E0040.B0015 (Colony 2) | 0.5401 | 0.5303 | 0.4954 | 0.595 |  |  | 1023 | 964 | 994 | 980 |  |  | 0.42135 | 0.41155 | 0.37665 | 0.47625 | --- | --- | 764.25 | 705.25 | 735.25 | 721.25 | --- | --- | 1.7327 | 1.637 | 1.8647 | 1.4467 | --- | --- | 1.6703 | 0.17589 | 1.6632 | 1.1131 | 0.54966 | 0.49285 | 0.62312 | 0.36927 | --- | ---
Test Device 3: J23117.BCD2.E0040.B0015 (Colony 1) | 0.5447 | 0.4882 | 0.4487 | 0.5163 |  |  | 59 | 60 | 54 | 59 |  |  | 0.42595 | 0.36945 | 0.32995 | 0.39755 | --- | --- | -199.75 | -198.75 | -204.75 | -199.75 | --- | --- | -0.44797 | -0.51389 | -0.59278 | -0.47997 | --- | --- | -0.50866 | 0.062211 | #NUM! | #NUM! | #NUM! | #NUM! | #NUM! | #NUM! | --- | ---
Test Device 3: J23117.BCD2.E0040.B0015 (Colony 2) | 0.5045 | 0.4667 | 0.505 | 0.5028 |  |  | 59 | 57 | 56 | 57 |  |  | 0.38575 | 0.34795 | 0.38625 | 0.38405 | --- | --- | -199.75 | -201.75 | -202.75 | -201.75 | --- | --- | -0.49465 | -0.55388 | -0.50143 | -0.50182 | --- | --- | -0.51295 | 0.027488 | #NUM! | #NUM! | #NUM! | #NUM! | #NUM! | #NUM! | --- | ---
Test Device 4: J23101+I13504 (Colony 1) | 0.4759 | 0.4223 | 0.4015 | 0.4887 |  |  | 831 | 877 | 875 | 870 |  |  | 0.35715 | 0.30355 | 0.28275 | 0.36995 | --- | --- | 572.25 | 618.25 | 616.25 | 611.25 | --- | --- | 1.5306 | 1.9456 | 2.082 | 1.5783 | --- | --- | 1.7841 | 0.27168 | 1.7687 | 1.1645 | 0.42565 | 0.66557 | 0.73332 | 0.45637 | --- | ---
Test Device 4: J23101+I13504 (Colony 2) | 0.4274 | 0.4649 | 0.4495 | 0.5051 |  |  | 702 | 672 | 662 | 671 |  |  | 0.30865 | 0.34615 | 0.33075 | 0.38635 | --- | --- | 443.25 | 413.25 | 403.25 | 412.25 | --- | --- | 1.3718 | 1.1404 | 1.1647 | 1.0193 | --- | --- | 1.1741 | 0.14639 | 1.1674 | 1.1303 | 0.31615 | 0.13141 | 0.15242 | 0.019114 | --- | ---
Test Device 5: J23106+I13504 (Colony 1) | 0.6216 | 0.5969 | 0.5401 | 0.5817 |  |  | 199 | 209 | 215 | 209 |  |  | 0.50285 | 0.47815 | 0.42135 | 0.46295 | --- | --- | -59.75 | -49.75 | -43.75 | -49.75 | --- | --- | -0.11351 | -0.099392 | -0.099187 | -0.10266 | --- | --- | -0.10369 | 0.0067375 | #NUM! | #NUM! | #NUM! | #NUM! | #NUM! | #NUM! | --- | ---
Test Device 5: J23106+I13504 (Colony 2) | 0.6318 | 0.6035 | 0.5462 | 0.6042 |  |  | 181 | 178 | 162 | 180 |  |  | 0.51305 | 0.48475 | 0.42745 | 0.48545 | --- | --- | -77.75 | -80.75 | -96.75 | -78.75 | --- | --- | -0.14476 | -0.15913 | -0.21622 | -0.15496 | --- | --- | -0.16877 | 0.032202 | #NUM! | #NUM! | #NUM! | #NUM! | #NUM! | #NUM! | --- | ---
Test Device 6: J23117+I13504 (Colony 1) | 0.6498 | 0.539 | 0.5329 | 0.5939 |  |  | 52 | 53 | 53 | 54 |  |  | 0.53105 | 0.42025 | 0.41415 | 0.47515 | --- | --- | -206.75 | -205.75 | -205.75 | -204.75 | --- | --- | -0.3719 | -0.46768 | -0.47457 | -0.41164 | --- | --- | -0.43145 | 0.048685 | #NUM! | #NUM! | #NUM! | #NUM! | #NUM! | #NUM! | --- | ---
Test Device 6: J23117+I13504 (Colony 2) | 0.6736 | 0.6314 | 0.5535 | 0.6535 |  |  | 54 | 49 | 51 | 49 |  |  | 0.55485 | 0.51265 | 0.43475 | 0.53475 | --- | --- | -204.75 | -209.75 | -207.75 | -209.75 | --- | --- | -0.35251 | -0.39084 | -0.45648 | -0.37469 | --- | --- | -0.39363 | 0.04475 | #NUM! | #NUM! | #NUM! | #NUM! | #NUM! | #NUM! | --- | ---