## OD600 reference point
| LUDOX-HS40 | H2O
Replicate 1 | 0.050443 | 0.045547 | Enter Abs600 absorbance measurements into blue cells
Replicate 2 | 0.058056 | 0.045989 | Gold cells are calculated
Replicate 3 | 0.053476 | 0.044535
Replicate 4 | 0.053839 | 0.046621
Arith. Mean | 0.053954 | 0.045673
Corrected Abs600 | 0.0082805 |  | Corrected value is particle-only contribution
Reference OD600 | 0.0425 |  | Reference value is for 100uL of LUDOX-HS40 in a well of a standard 96-well flat-bottom plate
OD600/Abs600 | 5.1325 |  | Corrected value = scaling factor * measured value

## Fluorescein standard curve
uM Fluorescein | 50 | 25 | 12.5 | 6.25 | 3.125 | 1.5625 | 0.78125 | 0.39062 | 0.19531 | 0.097656 | 0.048828 | 0
Replicate 1 | 3925.25 | 2741.83 | 1723.05 | 929.54 | 489.702 | 247.848 | 125.216 | 61.7936 | 30.7206 | 15.3546 | 7.8254 | 0.40797 | Enter fluorescence measurements into blue cells
Replicate 2 | 4024.04 | 2754.28 | 1695.55 | 906.011 | 456.303 | 256.511 | 127.241 | 60.6018 | 30.2469 | 14.9261 | 7.6731 | 0.36896 | Gold cells are calculated
Replicate 3 | 4036.51 | 2729.74 | 1678.08 | 915.755 | 484.516 | 245.721 | 126.256 | 60.9022 | 30.0971 | 14.8438 | 7.4137 | 0.39132
Replicate 4 | 4022.96 | 2661.73 | 1730.81 | 900.897 | 501.185 | 249.626 | 125.751 | 62.6442 | 30.5738 | 15.2106 | 7.7333 | 0.30528 | Values measured are fluorescence from 100uL of X uM fluorescein solution
Arith. Mean | 4002.19 | 2721.895 | 1706.8725 | 913.0507 | 482.9265 | 249.9265 | 126.116 | 61.4855 | 30.4096 | 15.0838 | 7.6614 | 0.36839
Arith. Std.Dev. | 51.6606 | 41.3423 | 24.4399 | 12.6026 | 19.0667 | 4.6709 | 0.86187 | 0.92352 | 0.28741 | 0.23936 | 0.1766 | 0.045004
Values should form a straight line on both linear and log scale
Slope should be 1:1
Common problems:
* Consistent pipetting error --> log graph is a straight line but not 1:1 slope
* Oversaturated detector --> low concentrations linear, but high concentrations saturate or fall
uM Fluorescein/a.u. | 50 | 25 | 12.5 | 6.25 | 3.125 | 1.5625 | 0.78125 | 0.39062 | 0.19531 | 0.097656 | 0.048828
Mean um Fluorescein/a.u. | 0.012493 | 0.0091848 | 0.0073233 | 0.0068452 | 0.006471 | 0.0062518 | 0.0061947 | 0.0063531 | 0.0064227 | 0.0064743 | 0.0063733
Mean of med-high levels: |  | 0.0072152
Final scaling level determined from medium-high points likely to be less impacted by saturation or pipetting error
If needed, you can shift which points are used, but it is likely better to correct instrument settings and protocol.

## Raw Plate Reader Measurements
Raw Plate Readings |  | If you followed the recommended plate layout:
Copy fluorescence and Abs600 measurements from your plate reader into blue cells
They will automatically propagate into the correct locations in the Fluorescence Measurement Sheet
Fluorescence Raw Readings: | [9 empty] | Abs600 Raw Readings:
Hour 0: | Neg. Control | Pos. Control | Device 1 | Device 2 | Device 3 | Device 4 | Device 5 | Device 6 | LB + Chlor (blank) | Hour 0: | Neg. Control | Pos. Control | Device 1 | Device 2 | Device 3 | Device 4 | Device 5 | Device 6 | LB + Chlor (blank)
Colony 1, Replicate 1 | 2.7381 | 2.1254 | 12.3506 | 7.0628 | 3.052 | 10.9633 | 5.2597 | 2.8021 | 3.4334 | Colony 1, Replicate 1 | 0.33859 | 0.34125 | 0.36503 | 0.27314 | 0.31594 | 0.27075 | 0.2933 | 0.30343 | 0.26138
Colony 1, Replicate 2 | 3.117 | 7.2174 | 13.6591 | 8.3412 | 3.1155 | 11.1945 | 4.9342 | 2.1699 | 2.551 | Colony 1, Replicate 2 | 0.31767 | 0.24766 | 0.25699 | 0.28444 | 0.26533 | 0.23124 | 0.23151 | 0.23588 | 0.052084
Colony 1, Replicate 3 | 2.96 | 9.6955 | 13.3003 | 8.2095 | 3.361 | 10.4986 | 4.5847 | 2.4295 | 2.5005 | Colony 1, Replicate 3 | 0.2862 | 0.28818 | 0.26547 | 0.26412 | 0.23139 | 0.2236 | 0.14861 | 0.081046 | 0.12051
Colony 1, Replicate 4 | 2.9788 | 9.0945 | 14.5242 | 8.4739 | 2.7959 | 9.6858 | 4.678 | 2.0653 | 2.2425 | Colony 1, Replicate 4 | 0.28402 | 0.26769 | 0.26703 | 0.22299 | 0.25153 | 0.28301 | 0.1882 | 0.072979 | 0.064385
Colony 2, Replicate 1 | 2.865 | 7.4233 | 13.6629 | 7.6354 | 2.5937 | 7.2722 | 4.8488 | 2.3327 | 2.3372 | Colony 2, Replicate 1 | 0.29351 | 0.32295 | 0.24666 | 0.19265 | 0.16176 | 0.25477 | 0.25342 | 0.18522 | 0.15808
Colony 2, Replicate 2 | 2.2019 | 5.9627 | 19.3427 | 8.3132 | 2.6762 | 7.9571 | 4.6848 | 2.7308 | 2.6774 | Colony 2, Replicate 2 | 0.12129 | 0.12113 | 0.17839 | 0.12347 | 0.22515 | 0.24445 | 0.29275 | 0.36982 | 0.26227
Colony 2, Replicate 3 | 1.2072 | 5.5246 | 18.2716 | 8.994 | 3.0981 | 9.1817 | 4.7768 | 2.4459 | 2.4945 | Colony 2, Replicate 3 | 0.12859 | 0.11535 | 0.1441 | 0.11392 | 0.28362 | 0.30498 | 0.31492 | 0.31635 | 0.29131
Colony 2, Replicate 4 | 2.3722 | 5.793 | 17.2557 | 8.8654 | 2.7433 | 5.2004 | 5.0911 | 2.9703 | 3.6471 | Colony 2, Replicate 4 | 0.23929 | 0.11709 | 0.15099 | 0.14986 | 0.21453 | 0.21461 | 0.29461 | 0.22479 | 0.19809
Hour 2: | Neg. Control | Pos. Control | Device 1 | Device 2 | Device 3 | Device 4 | Device 5 | Device 6 | LB + Chlor (blank) | Hour 2: | Neg. Control | Pos. Control | Device 1 | Device 2 | Device 3 | Device 4 | Device 5 | Device 6 | LB + Chlor (blank)
Colony 1, Replicate 1 | 2.9021 | 26.05 | 27.2973 | 18.1279 | 2.701 | 11.4158 | 11.8694 | 2.7362 | 2.4123 | Colony 1, Replicate 1 | 0.45092 | 0.43715 | 0.42702 | 0.328 | 0.3709 | 0.41184 | 0.49857 | 0.46066 | 0.40498
Colony 1, Replicate 2 | 2.9192 | 21.3724 | 20.7245 | 16.0339 | 1.9708 | 9.182 | 8.8649 | 6.3143 | 2.0302 | Colony 1, Replicate 2 | 0.45547 | 0.45742 | 0.42904 | 0.40516 | 0.43096 | 0.39651 | 0.42738 | 0.47379 | 0.35595
Colony 1, Replicate 3 | 2.8172 | 24.0591 | 20.9793 | 15.55 | 2.6402 | 7.5342 | 8.0053 | 1.852 | 1.8955 | Colony 1, Replicate 3 | 0.47465 | 0.45865 | 0.41482 | 0.39837 | 0.4758 | 0.34136 | 0.40719 | 0.44643 | 0.38436
Colony 1, Replicate 4 | 2.0764 | 22.7363 | 17.8841 | 12.1367 | 2.3022 | 8.6659 | 8.0471 | 2.1736 | 1.9604 | Colony 1, Replicate 4 | 0.44263 | 0.46705 | 0.43257 | 0.36876 | 0.43485 | 0.3681 | 0.4135 | 0.47641 | 0.4091
Colony 2, Replicate 1 | 2.6486 | 20.9528 | 20.3483 | 18.6342 | 2.9007 | 10.284 | 9.1778 | 2.7441 | 2.0521 | Colony 2, Replicate 1 | 0.33394 | 0.42736 | 0.38686 | 0.38988 | 0.35285 | 0.41134 | 0.44083 | 0.48159 | 0.38833
Colony 2, Replicate 2 | 2.4015 | 24.1833 | 17.0569 | 13.9236 | 2.7045 | 7.5586 | 8.6802 | 1.5756 | 2.1028 | Colony 2, Replicate 2 | 0.40897 | 0.39903 | 0.37754 | 0.25851 | 0.465 | 0.41941 | 0.4394 | 0.42402 | 0.39336
Colony 2, Replicate 3 | 2.3198 | 23.2782 | 12.9739 | 13.6237 | 2.5902 | 6.8475 | 7.7201 | 1.9733 | 1.8595 | Colony 2, Replicate 3 | 0.43545 | 0.45474 | 0.36614 | 0.35014 | 0.42966 | 0.36974 | 0.43482 | 0.46098 | 0.37876
Colony 2, Replicate 4 | 1.7979 | 20.4584 | 11.3602 | 13.658 | 2.1553 | 6.562 | 7.7235 | 2.311 | 1.9007 | Colony 2, Replicate 4 | 0.45243 | 0.46674 | 0.39057 | 0.3079 | 0.45999 | 0.37328 | 0.42122 | 0.37834 | 0.35309
Hour 4: | Neg. Control | Pos. Control | Device 1 | Device 2 | Device 3 | Device 4 | Device 5 | Device 6 | LB + Chlor (blank) | Hour 4: | Neg. Control | Pos. Control | Device 1 | Device 2 | Device 3 | Device 4 | Device 5 | Device 6 | LB + Chlor (blank)
Colony 1, Replicate 1 | 1.7346 | 21.7873 | 23.6435 | 19.2322 | 2.1706 | 10.4984 | 6.6403 | 1.8694 | 1.9597 | Colony 1, Replicate 1 | 0.19375 | 0.16611 | 0.18687 | 0.16936 | 0.19371 | 0.13525 | 0.20099 | 0.19088 | 0.041203
Colony 1, Replicate 2 | 1.7054 | 20.9396 | 23.0175 | 18.9734 | 1.7631 | 9.6235 | 6.5283 | 1.9177 | 1.9222 | Colony 1, Replicate 2 | 0.18593 | 0.1602 | 0.19183 | 0.16146 | 0.16904 | 0.11848 | 0.19186 | 0.21028 | 0.044534
Colony 1, Replicate 3 | 1.6484 | 20.508 | 22.9193 | 18.3431 | 2.323 | 9.8281 | 6.8517 | 1.8054 | 1.8251 | Colony 1, Replicate 3 | 0.18771 | 0.16695 | 0.18232 | 0.16313 | 0.21472 | 0.12334 | 0.18608 | 0.2018 | 0.05002
Colony 1, Replicate 4 | 1.6507 | 20.3843 | 22.4951 | 17.948 | 2.0455 | 9.807 | 6.4987 | 1.7884 | 1.8817 | Colony 1, Replicate 4 | 0.18622 | 0.16917 | 0.18737 | 0.18535 | 0.1995 | 0.1197 | 0.19309 | 0.20602 | 0.041747
Colony 2, Replicate 1 | 1.569 | 19.2354 | 9.8619 | 20.8192 | 2.0539 | 9.2929 | 7.8326 | 1.8564 | 1.7506 | Colony 2, Replicate 1 | 0.16372 | 0.15984 | 0.061124 | 0.16673 | 0.20628 | 0.091422 | 0.16549 | 0.22176 | 0.044066
Colony 2, Replicate 2 | 1.7574 | 19.7364 | 9.1833 | 19.4711 | 1.9525 | 9.3461 | 7.5304 | 1.8669 | 1.9765 | Colony 2, Replicate 2 | 0.1679 | 0.17093 | 0.059591 | 0.16079 | 0.19326 | 0.099116 | 0.18215 | 0.21899 | 0.049164
Colony 2, Replicate 3 | 1.6332 | 19.8422 | 9.0862 | 18.6115 | 2.076 | 8.9985 | 7.1757 | 1.8767 | 2.0094 | Colony 2, Replicate 3 | 0.16627 | 0.17219 | 0.064751 | 0.15297 | 0.1999 | 0.094483 | 0.18496 | 0.22762 | 0.050364
Colony 2, Replicate 4 | 1.7011 | 18.3295 | 9.0631 | 18.9478 | 1.9887 | 8.7218 | 7.3242 | 1.7953 | 1.8224 | Colony 2, Replicate 4 | 0.15584 | 0.17287 | 0.059071 | 0.16095 | 0.18585 | 0.091418 | 0.17605 | 0.21485 | 0.043195
Hour 6: | Neg. Control | Pos. Control | Device 1 | Device 2 | Device 3 | Device 4 | Device 5 | Device 6 | LB + Chlor (blank) | Hour 6: | Neg. Control | Pos. Control | Device 1 | Device 2 | Device 3 | Device 4 | Device 5 | Device 6 | LB + Chlor (blank)
Colony 1, Replicate 1 | 1.5878 | 33.347 | 35.7243 | 31.6292 | 2.8313 | 17.7338 | 10.2741 | 2.5236 | 2.3854 | Colony 1, Replicate 1 | 0.25278 | 0.30409 | 0.30761 | 0.28979 | 0.33964 | 0.24246 | 0.32387 | 0.3195 | 0.043168
Colony 1, Replicate 2 | 2.1659 | 36.254 | 37.663 | 34.0816 | 2.8375 | 18.218 | 10.1978 | 2.1689 | 2.3214 | Colony 1, Replicate 2 | 0.32002 | 0.33506 | 0.31694 | 0.32086 | 0.34022 | 0.25422 | 0.32826 | 0.29157 | 0.040773
Colony 1, Replicate 3 | 1.3717 | 37.2012 | 42.9692 | 34.3253 | 2.3975 | 15.6629 | 9.2868 | 2.4695 | 2.4907 | Colony 1, Replicate 3 | 0.2034 | 0.33692 | 0.34778 | 0.30586 | 0.27622 | 0.21891 | 0.28337 | 0.32016 | 0.041644
Colony 1, Replicate 4 | 0.33906 | 2.4144 | 17.8279 | 6.0652 | 0.88286 | 8.6066 | 3.9183 | 0.95356 | 2.555 | Colony 1, Replicate 4 | 0.085935 | 0.21547 | 0.13445 | 0.086752 | 0.10532 | 0.12164 | 0.12325 | 0.1377 | 0.042294
Colony 2, Replicate 1 | 2.0833 | 35.0784 | 15.0557 | 43.878 | 2.5363 | 19.1437 | 7.7487 | 1.9521 | 2.4543 | Colony 2, Replicate 1 | 0.30511 | 0.26902 | 0.071684 | 0.38213 | 0.28135 | 0.19868 | 0.27117 | 0.2737 | 0.046142
Colony 2, Replicate 2 | 2.2334 | 38.5783 | 17.2684 | 46.4306 | 2.1953 | 15.9791 | 8.603 | 1.9616 | 2.1446 | Colony 2, Replicate 2 | 0.33349 | 0.27717 | 0.074325 | 0.4173 | 0.27685 | 0.17208 | 0.30556 | 0.28175 | 0.040737
Colony 2, Replicate 3 | 2.4838 | 41.7556 | 16.0994 | 45.7444 | 2.3332 | 17.6159 | 5.628 | 2.4291 | 2.228 | Colony 2, Replicate 3 | 0.35619 | 0.28853 | 0.07682 | 0.39062 | 0.26489 | 0.19868 | 0.20753 | 0.33585 | 0.041686
Colony 2, Replicate 4 | 0.54321 | 17.7972 | 2.2896 | 21.2477 | 1.1235 | 6.6738 | 5.4936 | 1.5693 | 2.4187 | Colony 2, Replicate 4 | 0.57921 | 0.13956 | 0.27953 | 0.17213 | 0.12338 | 0.10468 | 0.19294 | 0.21683 | 0.042215
Plate pattern:
| A1 | A2 | A3 | A4 | A5 | A6 | A7 | A8 | A9
| B1 | B2 | B3 | B4 | B5 | B6 | B7 | B8 | B9
| C1 | C2 | C3 | C4 | C5 | C6 | C7 | C8 | C9
| D1 | D2 | D3 | D4 | D5 | D6 | D7 | D8 | D9
| E1 | E2 | E3 | E4 | E5 | E6 | E7 | E8 | E9
| F1 | F2 | F3 | F4 | F5 | F6 | F7 | F8 | F9
| G1 | G2 | G3 | G4 | G5 | G6 | G7 | G8 | G9
| H1 | H2 | H3 | H4 | H5 | H6 | H7 | H8 | H9

## Fluorescence Measurement
Unit Scaling Factors: | These are imported from the prior two sheets | [5 empty] | Enter fluorescence and Abs600 measurements into blue cells on "Raw Plate Reader Measurements"
OD600/Abs600 | 5.1325 | [5 empty] | They will be copied into the green cells on this sheet.
uM Fluorescein/a.u. | 0.0072152 | [5 empty] | Gold cells are calculated
If you have more replicates, unhide the extra columns
Experimental Values: | Raw Abs600 | [5 empty] | Raw Fluorescence
Sample set: | Replicate 1 | Replicate 2 | Replicate 3 | Replicate 4 | Replicate 5 | Replicate 6 | Replicate 1 | Replicate 2 | Replicate 3 | Replicate 4 | Replicate 5 | Replicate 6
Blank media | 0.26138 | 0.052084 | 0.12051 | 0.064385 |  |  | 3.4334 | 2.551 | 2.5005 | 2.2425
Blank mean: | 0.12459 | [5 empty] | 2.6819 | [5 empty] | OD - Background | [5 empty] | Fluorescence - Background | [5 empty] | uM Fluorescein / OD600 | [5 empty] | Summary Statistics |  |  |  | Ln uM FITC / OD600
Hour 0: | [12 empty] | Replicate 1 | Replicate 2 | Replicate 3 | Replicate 4 | Replicate 5 | Replicate 6 | Replicate 1 | Replicate 2 | Replicate 3 | Replicate 4 | Replicate 5 | Replicate 6 | Replicate 1 | Replicate 2 | Replicate 3 | Replicate 4 | Replicate 5 | Replicate 6 | Arith. Mean | Arith. Std.Dev. | Geo. Mean | Geo. Std. Dev. | Replicate 1 | Replicate 2 | Replicate 3 | Replicate 4 | Replicate 5 | Replicate 6
Negative Control (Colony 1) | 0.33859 | 0.31767 | 0.2862 | 0.28402 |  |  | 2.7381 | 3.117 | 2.96 | 2.9788 |  |  | 0.214 | 0.19308 | 0.16161 | 0.15943 | --- | --- | 0.056255 | 0.43518 | 0.27808 | 0.29693 | --- | --- | 0.00036953 | 0.0031686 | 0.002419 | 0.0026182 | --- | --- | 0.0021438 | 0.0012246 | 0.0016502 | 2.7292 | -7.9033 | -5.7545 | -6.0244 | -5.9453 | --- | ---
Negative Control (Colony 2) | 0.29351 | 0.12129 | 0.12859 | 0.23929 |  |  | 2.865 | 2.2019 | 1.2072 | 2.3722 |  |  | 0.16892 | -0.0033032 | 0.0040028 | 0.1147 | --- | --- | 0.1831 | -0.47993 | -1.4747 | -0.30968 | --- | --- | 0.0015239 | 0.20425 | -0.51791 | -0.0037953 | --- | --- | -0.078984 | 0.30823 | #NUM! | #NUM! | -6.4865 | -1.5884 | #NUM! | #NUM! | --- | ---
Positive Control (Colony 1) | 0.34125 | 0.24766 | 0.28818 | 0.26769 |  |  | 2.1254 | 7.2174 | 9.6955 | 9.0945 |  |  | 0.21666 | 0.12307 | 0.16359 | 0.1431 | --- | --- | -0.55647 | 4.5356 | 7.0136 | 6.4126 | --- | --- | -0.0036105 | 0.051806 | 0.060269 | 0.062994 | --- | --- | 0.042864 | 0.031347 | #NUM! | #NUM! | #NUM! | -2.9603 | -2.8089 | -2.7647 | --- | ---
Positive Control (Colony 2) | 0.32295 | 0.12113 | 0.11535 | 0.11709 |  |  | 7.4233 | 5.9627 | 5.5246 | 5.793 |  |  | 0.19837 | -0.0034582 | -0.0092382 | -0.0074962 | --- | --- | 4.7414 | 3.2809 | 2.8428 | 3.1111 | --- | --- | 0.033602 | -1.3337 | -0.43259 | -0.58343 | --- | --- | -0.57903 | 0.56754 | #NUM! | #NUM! | -3.3932 | #NUM! | #NUM! | #NUM! | --- | ---
Test Device 1: J23101.BCD2.E0040.B0015 (Colony 1) | 0.36503 | 0.25699 | 0.26547 | 0.26703 |  |  | 12.3506 | 13.6591 | 13.3003 | 14.5242 |  |  | 0.24044 | 0.1324 | 0.14088 | 0.14244 | --- | --- | 9.6687 | 10.9772 | 10.6184 | 11.8423 | --- | --- | 0.056529 | 0.11655 | 0.10596 | 0.11688 | --- | --- | 0.098978 | 0.02875 | 0.095041 | 1.4181 | -2.873 | -2.1494 | -2.2447 | -2.1466 | --- | ---
Test Device 1: J23101.BCD2.E0040.B0015 (Colony 2) | 0.24666 | 0.17839 | 0.1441 | 0.15099 |  |  | 13.6629 | 19.3427 | 18.2716 | 17.2557 |  |  | 0.12207 | 0.053798 | 0.019511 | 0.026405 | --- | --- | 10.981 | 16.6608 | 15.5897 | 14.5738 | --- | --- | 0.12646 | 0.43536 | 1.1233 | 0.7759 | --- | --- | 0.61525 | 0.43018 | 0.46803 | 2.6003 | -2.0679 | -0.83158 | 0.11624 | -0.25373 | --- | ---
Test Device 2: J23106.BCD2.E0040.B0015 (Colony 1) | 0.27314 | 0.28444 | 0.26412 | 0.22299 |  |  | 7.0628 | 8.3412 | 8.2095 | 8.4739 |  |  | 0.14855 | 0.15985 | 0.13953 | 0.0984 | --- | --- | 4.381 | 5.6593 | 5.5276 | 5.792 | --- | --- | 0.041458 | 0.049769 | 0.055691 | 0.082747 | --- | --- | 0.057416 | 0.017868 | 0.05553 | 1.3396 | -3.1831 | -3.0004 | -2.8879 | -2.492 | --- | ---
Test Device 2: J23106.BCD2.E0040.B0015 (Colony 2) | 0.19265 | 0.12347 | 0.11392 | 0.14986 |  |  | 7.6354 | 8.3132 | 8.994 | 8.8654 |  |  | 0.068061 | -0.0011162 | -0.010673 | 0.025267 | --- | --- | 4.9535 | 5.6313 | 6.3121 | 6.1836 | --- | --- | 0.10231 | -7.0923 | -0.83138 | 0.34404 | --- | --- | -1.8693 | 3.5187 | #NUM! | #NUM! | -2.2797 | #NUM! | #NUM! | -1.067 | --- | ---
Test Device 3: J23117.BCD2.E0040.B0015 (Colony 1) | 0.31594 | 0.26533 | 0.23139 | 0.25153 |  |  | 3.052 | 3.1155 | 3.361 | 2.7959 |  |  | 0.19135 | 0.14074 | 0.10681 | 0.12694 | --- | --- | 0.37013 | 0.43361 | 0.67917 | 0.114 | --- | --- | 0.0027193 | 0.0043312 | 0.0089393 | 0.0012625 | --- | --- | 0.0043131 | 0.0033291 | 0.0033955 | 2.2738 | -5.9074 | -5.4419 | -4.7173 | -6.6747 | --- | ---
Test Device 3: J23117.BCD2.E0040.B0015 (Colony 2) | 0.16176 | 0.22515 | 0.28362 | 0.21453 |  |  | 2.5937 | 2.6762 | 3.0981 | 2.7433 |  |  | 0.03717 | 0.10056 | 0.15903 | 0.089942 | --- | --- | -0.088195 | -0.005695 | 0.41627 | 0.061485 | --- | --- | -0.0033356 | -7.9616e-05 | 0.0036798 | 0.000961 | --- | --- | 0.0003064 | 0.0028995 | #NUM! | #NUM! | #NUM! | #NUM! | -5.6049 | -6.9475 | --- | ---
Test Device 4: J23101+I13504 (Colony 1) | 0.27075 | 0.23124 | 0.2236 | 0.28301 |  |  | 10.9633 | 11.1945 | 10.4986 | 9.6858 |  |  | 0.14616 | 0.10665 | 0.099011 | 0.15842 | --- | --- | 8.2814 | 8.5126 | 7.8167 | 7.004 | --- | --- | 0.07965 | 0.1122 | 0.11098 | 0.06215 | --- | --- | 0.091247 | 0.024562 | 0.088608 | 1.3297 | -2.5301 | -2.1874 | -2.1984 | -2.7782 | --- | ---
Test Device 4: J23101+I13504 (Colony 2) | 0.25477 | 0.24445 | 0.30498 | 0.21461 |  |  | 7.2722 | 7.9571 | 9.1817 | 5.2004 |  |  | 0.13018 | 0.11986 | 0.18039 | 0.09002 | --- | --- | 4.5903 | 5.2752 | 6.4999 | 2.5185 | --- | --- | 0.049569 | 0.061869 | 0.050653 | 0.03933 | --- | --- | 0.050355 | 0.0092162 | 0.049717 | 1.2037 | -3.0044 | -2.7827 | -2.9828 | -3.2358 | --- | ---
Test Device 5: J23106+I13504 (Colony 1) | 0.2933 | 0.23151 | 0.14861 | 0.1882 |  |  | 5.2597 | 4.9342 | 4.5847 | 4.678 |  |  | 0.16871 | 0.10692 | 0.024017 | 0.063608 | --- | --- | 2.5778 | 2.2523 | 1.9029 | 1.9961 | --- | --- | 0.021479 | 0.029614 | 0.11138 | 0.044115 | --- | --- | 0.051647 | 0.040909 | 0.042046 | 2.0402 | -3.8407 | -3.5195 | -2.1948 | -3.121 | --- | ---
Test Device 5: J23106+I13504 (Colony 2) | 0.25342 | 0.29275 | 0.31492 | 0.29461 |  |  | 4.8488 | 4.6848 | 4.7768 | 5.0911 |  |  | 0.12883 | 0.16816 | 0.19033 | 0.17002 | --- | --- | 2.1669 | 2.003 | 2.0949 | 2.4092 | --- | --- | 0.023646 | 0.016744 | 0.015473 | 0.01992 | --- | --- | 0.018946 | 0.0036491 | 0.01869 | 1.208 | -3.7446 | -4.0897 | -4.1687 | -3.916 | --- | ---
Test Device 6: J23117+I13504 (Colony 1) | 0.30343 | 0.23588 | 0.081046 | 0.072979 |  |  | 2.8021 | 2.1699 | 2.4295 | 2.0653 |  |  | 0.17884 | 0.11129 | -0.043543 | -0.05161 | --- | --- | 0.12023 | -0.51199 | -0.2524 | -0.6166 | --- | --- | 0.00094505 | -0.006467 | 0.0081485 | 0.016795 | --- | --- | 0.0048555 | 0.009948 | #NUM! | #NUM! | -6.9643 | #NUM! | -4.8099 | -4.0867 | --- | ---
Test Device 6: J23117+I13504 (Colony 2) | 0.18522 | 0.36982 | 0.31635 | 0.22479 |  |  | 2.3327 | 2.7308 | 2.4459 | 2.9703 |  |  | 0.060635 | 0.24523 | 0.19176 | 0.1002 | --- | --- | -0.34915 | 0.048945 | -0.23599 | 0.28845 | --- | --- | -0.0080947 | 0.00028057 | -0.0017301 | 0.0040471 | --- | --- | -0.0013743 | 0.0050801 | #NUM! | #NUM! | #NUM! | -8.1787 | #NUM! | -5.5098 | --- | ---
Hour 2:
Negative Control (Colony 1) | 0.45092 | 0.45547 | 0.47465 | 0.44263 |  |  | 2.9021 | 2.9192 | 2.8172 | 2.0764 |  |  | 0.32633 | 0.33088 | 0.35006 | 0.31804 | --- | --- | 0.22022 | 0.23731 | 0.13536 | -0.60548 | --- | --- | 0.00094869 | 0.0010082 | 0.0005436 | -0.0026762 | --- | --- | -4.3926e-05 | 0.001767 | #NUM! | #NUM! | -6.9604 | -6.8995 | -7.5173 | #NUM! | --- | ---
Negative Control (Colony 2) | 0.33394 | 0.40897 | 0.43545 | 0.45243 |  |  | 2.6486 | 2.4015 | 2.3198 | 1.7979 |  |  | 0.20935 | 0.28438 | 0.31086 | 0.32784 | --- | --- | -0.033245 | -0.28035 | -0.36208 | -0.88398 | --- | --- | -0.00022324 | -0.0013858 | -0.0016374 | -0.0037904 | --- | --- | -0.0017592 | 0.0014877 | #NUM! | #NUM! | #NUM! | #NUM! | #NUM! | #NUM! | --- | ---
Positive Control (Colony 1) | 0.43715 | 0.45742 | 0.45865 | 0.46705 |  |  | 26.05 | 21.3724 | 24.0591 | 22.7363 |  |  | 0.31256 | 0.33283 | 0.33406 | 0.34246 | --- | --- | 23.3681 | 18.6905 | 21.3772 | 20.0544 | --- | --- | 0.1051 | 0.078944 | 0.089959 | 0.082323 | --- | --- | 0.089082 | 0.011631 | 0.088536 | 1.135 | -2.2528 | -2.539 | -2.4084 | -2.4971 | --- | ---
Positive Control (Colony 2) | 0.42736 | 0.39903 | 0.45474 | 0.46674 |  |  | 20.9528 | 24.1833 | 23.2782 | 20.4584 |  |  | 0.30277 | 0.27444 | 0.33015 | 0.34215 | --- | --- | 18.2709 | 21.5014 | 20.5963 | 17.7765 | --- | --- | 0.084832 | 0.11014 | 0.087698 | 0.073037 | --- | --- | 0.088926 | 0.015499 | 0.087955 | 1.185 | -2.4671 | -2.206 | -2.4339 | -2.6168 | --- | ---
Test Device 1: J23101.BCD2.E0040.B0015 (Colony 1) | 0.42702 | 0.42904 | 0.41482 | 0.43257 |  |  | 27.2973 | 20.7245 | 20.9793 | 17.8841 |  |  | 0.30243 | 0.30445 | 0.29023 | 0.30798 | --- | --- | 24.6154 | 18.0426 | 18.2974 | 15.2022 | --- | --- | 0.11442 | 0.083311 | 0.088626 | 0.06939 | --- | --- | 0.088937 | 0.018825 | 0.087502 | 1.2297 | -2.1679 | -2.4852 | -2.4233 | -2.668 | --- | ---
Test Device 1: J23101.BCD2.E0040.B0015 (Colony 2) | 0.38686 | 0.37754 | 0.36614 | 0.39057 |  |  | 20.3483 | 17.0569 | 12.9739 | 11.3602 |  |  | 0.26227 | 0.25295 | 0.24155 | 0.26598 | --- | --- | 17.6664 | 14.375 | 10.292 | 8.6783 | --- | --- | 0.094692 | 0.07989 | 0.059897 | 0.045868 | --- | --- | 0.070087 | 0.02154 | 0.06752 | 1.3767 | -2.3571 | -2.5271 | -2.8151 | -3.082 | --- | ---
Test Device 2: J23106.BCD2.E0040.B0015 (Colony 1) | 0.328 | 0.40516 | 0.39837 | 0.36876 |  |  | 18.1279 | 16.0339 | 15.55 | 12.1367 |  |  | 0.20341 | 0.28058 | 0.27378 | 0.24417 | --- | --- | 15.446 | 13.352 | 12.8681 | 9.4548 | --- | --- | 0.10675 | 0.066898 | 0.066075 | 0.054435 | --- | --- | 0.073538 | 0.022858 | 0.07119 | 1.3312 | -2.2373 | -2.7046 | -2.717 | -2.9107 | --- | ---
Test Device 2: J23106.BCD2.E0040.B0015 (Colony 2) | 0.38988 | 0.25851 | 0.35014 | 0.3079 |  |  | 18.6342 | 13.9236 | 13.6237 | 13.658 |  |  | 0.2653 | 0.13393 | 0.22555 | 0.18331 | --- | --- | 15.9523 | 11.2417 | 10.9418 | 10.9761 | --- | --- | 0.08453 | 0.118 | 0.068198 | 0.084173 | --- | --- | 0.088725 | 0.020951 | 0.086988 | 1.2544 | -2.4706 | -2.1371 | -2.6853 | -2.4749 | --- | ---
Test Device 3: J23117.BCD2.E0040.B0015 (Colony 1) | 0.3709 | 0.43096 | 0.4758 | 0.43485 |  |  | 2.701 | 1.9708 | 2.6402 | 2.3022 |  |  | 0.24631 | 0.30637 | 0.35121 | 0.31026 | --- | --- | 0.019135 | -0.71106 | -0.041635 | -0.37967 | --- | --- | 0.00010921 | -0.0032627 | -0.00016665 | -0.0017203 | --- | --- | -0.0012601 | 0.0015591 | #NUM! | #NUM! | -9.1222 | #NUM! | #NUM! | #NUM! | --- | ---
Test Device 3: J23117.BCD2.E0040.B0015 (Colony 2) | 0.35285 | 0.465 | 0.42966 | 0.45999 |  |  | 2.9007 | 2.7045 | 2.5902 | 2.1553 |  |  | 0.22826 | 0.34041 | 0.30507 | 0.3354 | --- | --- | 0.21881 | 0.022645 | -0.091695 | -0.52659 | --- | --- | 0.0013476 | 9.3516e-05 | -0.00042253 | -0.0022071 | --- | --- | -0.00029713 | 0.0014744 | #NUM! | #NUM! | -6.6094 | -9.2774 | #NUM! | #NUM! | --- | ---
Test Device 4: J23101+I13504 (Colony 1) | 0.41184 | 0.39651 | 0.34136 | 0.3681 |  |  | 11.4158 | 9.182 | 7.5342 | 8.6659 |  |  | 0.28725 | 0.27192 | 0.21678 | 0.24351 | --- | --- | 8.7339 | 6.5002 | 4.8524 | 5.9841 | --- | --- | 0.042742 | 0.033604 | 0.031467 | 0.034546 | --- | --- | 0.03559 | 0.0049392 | 0.035349 | 1.1417 | -3.1526 | -3.3931 | -3.4588 | -3.3655 | --- | ---
Test Device 4: J23101+I13504 (Colony 2) | 0.41134 | 0.41941 | 0.36974 | 0.37328 |  |  | 10.284 | 7.5586 | 6.8475 | 6.562 |  |  | 0.28675 | 0.29482 | 0.24515 | 0.24869 | --- | --- | 7.6021 | 4.8767 | 4.1656 | 3.8801 | --- | --- | 0.037269 | 0.023254 | 0.023887 | 0.021933 | --- | --- | 0.026586 | 0.0071687 | 0.025958 | 1.276 | -3.2896 | -3.7613 | -3.7344 | -3.8197 | --- | ---
Test Device 5: J23106+I13504 (Colony 1) | 0.49857 | 0.42738 | 0.40719 | 0.4135 |  |  | 11.8694 | 8.8649 | 8.0053 | 8.0471 |  |  | 0.37398 | 0.30279 | 0.2826 | 0.28891 | --- | --- | 9.1875 | 6.1831 | 5.3234 | 5.3652 | --- | --- | 0.034535 | 0.028706 | 0.026481 | 0.026106 | --- | --- | 0.028957 | 0.0038918 | 0.028773 | 1.1373 | -3.3658 | -3.5506 | -3.6313 | -3.6456 | --- | ---
Test Device 5: J23106+I13504 (Colony 2) | 0.44083 | 0.4394 | 0.43482 | 0.42122 |  |  | 9.1778 | 8.6802 | 7.7201 | 7.7235 |  |  | 0.31624 | 0.31481 | 0.31023 | 0.29663 | --- | --- | 6.496 | 5.9983 | 5.0382 | 5.0416 | --- | --- | 0.028877 | 0.026785 | 0.02283 | 0.023893 | --- | --- | 0.025596 | 0.0027524 | 0.025486 | 1.1129 | -3.5447 | -3.6199 | -3.7797 | -3.7342 | --- | ---
Test Device 6: J23117+I13504 (Colony 1) | 0.46066 | 0.47379 | 0.44643 | 0.47641 |  |  | 2.7362 | 6.3143 | 1.852 | 2.1736 |  |  | 0.33607 | 0.3492 | 0.32184 | 0.35182 | --- | --- | 0.054375 | 3.6324 | -0.82985 | -0.50827 | --- | --- | 0.00022745 | 0.014623 | -0.0036247 | -0.0020309 | --- | --- | 0.0022987 | 0.0083667 | #NUM! | #NUM! | -8.3886 | -4.2252 | #NUM! | #NUM! | --- | ---
Test Device 6: J23117+I13504 (Colony 2) | 0.48159 | 0.42402 | 0.46098 | 0.37834 |  |  | 2.7441 | 1.5756 | 1.9733 | 2.311 |  |  | 0.357 | 0.29943 | 0.33639 | 0.25375 | --- | --- | 0.062185 | -1.1063 | -0.70861 | -0.37088 | --- | --- | 0.00024487 | -0.0051939 | -0.0029613 | -0.0020546 | --- | --- | -0.0024912 | 0.0022511 | #NUM! | #NUM! | -8.3148 | #NUM! | #NUM! | #NUM! | --- | ---
Hour 4:
Negative Control (Colony 1) | 0.19375 | 0.18593 | 0.18771 | 0.18622 |  |  | 1.7346 | 1.7054 | 1.6484 | 1.6507 |  |  | 0.069165 | 0.061337 | 0.063123 | 0.061634 | --- | --- | -0.94732 | -0.9765 | -1.0334 | -1.0312 | --- | --- | -0.019254 | -0.02238 | -0.023015 | -0.02352 | --- | --- | -0.022042 | 0.0019164 | #NUM! | #NUM! | #NUM! | #NUM! | #NUM! | #NUM! | --- | ---
Negative Control (Colony 2) | 0.16372 | 0.1679 | 0.16627 | 0.15584 |  |  | 1.569 | 1.7574 | 1.6332 | 1.7011 |  |  | 0.039133 | 0.043316 | 0.041677 | 0.03125 | --- | --- | -1.1129 | -0.92442 | -1.0487 | -0.98072 | --- | --- | -0.039978 | -0.030001 | -0.035374 | -0.044118 | --- | --- | -0.037368 | 0.0060723 | #NUM! | #NUM! | #NUM! | #NUM! | #NUM! | #NUM! | --- | ---
Positive Control (Colony 1) | 0.16611 | 0.1602 | 0.16695 | 0.16917 |  |  | 21.7873 | 20.9396 | 20.508 | 20.3843 |  |  | 0.041525 | 0.035614 | 0.042358 | 0.044579 | --- | --- | 19.1054 | 18.2577 | 17.8261 | 17.7024 | --- | --- | 0.64679 | 0.72069 | 0.59162 | 0.55824 | --- | --- | 0.62933 | 0.071009 | 0.62639 | 1.1178 | -0.43573 | -0.32755 | -0.5249 | -0.58296 | --- | ---
Positive Control (Colony 2) | 0.15984 | 0.17093 | 0.17219 | 0.17287 |  |  | 19.2354 | 19.7364 | 19.8422 | 18.3295 |  |  | 0.035247 | 0.046344 | 0.047599 | 0.048278 | --- | --- | 16.5535 | 17.0545 | 17.1603 | 15.6476 | --- | --- | 0.66022 | 0.51733 | 0.50681 | 0.45564 | --- | --- | 0.535 | 0.087722 | 0.52994 | 1.1697 | -0.41518 | -0.65908 | -0.67962 | -0.78606 | --- | ---
Test Device 1: J23101.BCD2.E0040.B0015 (Colony 1) | 0.18687 | 0.19183 | 0.18232 | 0.18737 |  |  | 23.6435 | 23.0175 | 22.9193 | 22.4951 |  |  | 0.062281 | 0.067242 | 0.057731 | 0.062784 | --- | --- | 20.9616 | 20.3356 | 20.2374 | 19.8132 | --- | --- | 0.47314 | 0.42514 | 0.49279 | 0.44363 | --- | --- | 0.45868 | 0.030132 | 0.45793 | 1.068 | -0.74837 | -0.85533 | -0.70766 | -0.81276 | --- | ---
Test Device 1: J23101.BCD2.E0040.B0015 (Colony 2) | 0.061124 | 0.059591 | 0.064751 | 0.059071 |  |  | 9.8619 | 9.1833 | 9.0862 | 9.0631 |  |  | -0.063465 | -0.064998 | -0.059838 | -0.065518 | --- | --- | 7.1801 | 6.5014 | 6.4044 | 6.3812 | --- | --- | -0.15904 | -0.14061 | -0.15046 | -0.13692 | --- | --- | -0.14676 | 0.0099866 | #NUM! | #NUM! | #NUM! | #NUM! | #NUM! | #NUM! | --- | ---
Test Device 2: J23106.BCD2.E0040.B0015 (Colony 1) | 0.16936 | 0.16146 | 0.16313 | 0.18535 |  |  | 19.2322 | 18.9734 | 18.3431 | 17.948 |  |  | 0.044767 | 0.036875 | 0.038537 | 0.060757 | --- | --- | 16.5503 | 16.2915 | 15.6612 | 15.2661 | --- | --- | 0.51972 | 0.62108 | 0.5713 | 0.35322 | --- | --- | 0.51633 | 0.11635 | 0.5052 | 1.2833 | -0.65447 | -0.47629 | -0.55983 | -1.0407 | --- | ---
Test Device 2: J23106.BCD2.E0040.B0015 (Colony 2) | 0.16673 | 0.16079 | 0.15297 | 0.16095 |  |  | 20.8192 | 19.4711 | 18.6115 | 18.9478 |  |  | 0.042138 | 0.036201 | 0.028382 | 0.036358 | --- | --- | 18.1373 | 16.7892 | 15.9296 | 16.2659 | --- | --- | 0.60509 | 0.65197 | 0.78901 | 0.62892 | --- | --- | 0.66875 | 0.082428 | 0.66517 | 1.1251 | -0.50238 | -0.42775 | -0.23697 | -0.46374 | --- | ---
Test Device 3: J23117.BCD2.E0040.B0015 (Colony 1) | 0.19371 | 0.16904 | 0.21472 | 0.1995 |  |  | 2.1706 | 1.7631 | 2.323 | 2.0455 |  |  | 0.069121 | 0.044449 | 0.090133 | 0.074916 | --- | --- | -0.51123 | -0.91873 | -0.35887 | -0.63637 | --- | --- | -0.010397 | -0.029056 | -0.0055971 | -0.011941 | --- | --- | -0.014248 | 0.010235 | #NUM! | #NUM! | #NUM! | #NUM! | #NUM! | #NUM! | --- | ---
Test Device 3: J23117.BCD2.E0040.B0015 (Colony 2) | 0.20628 | 0.19326 | 0.1999 | 0.18585 |  |  | 2.0539 | 1.9525 | 2.076 | 1.9887 |  |  | 0.081694 | 0.068673 | 0.07531 | 0.061261 | --- | --- | -0.62801 | -0.72936 | -0.60584 | -0.69321 | --- | --- | -0.010807 | -0.01493 | -0.011309 | -0.015907 | --- | --- | -0.013238 | 0.0025574 | #NUM! | #NUM! | #NUM! | #NUM! | #NUM! | #NUM! | --- | ---
Test Device 4: J23101+I13504 (Colony 1) | 0.13525 | 0.11848 | 0.12334 | 0.1197 |  |  | 10.4984 | 9.6235 | 9.8281 | 9.807 |  |  | 0.010663 | -0.0061062 | -0.0012482 | -0.0048872 | --- | --- | 7.8165 | 6.9416 | 7.1462 | 7.1251 | --- | --- | 1.0305 | -1.5981 | -8.0484 | -2.0495 | --- | --- | -2.6664 | 3.8365 | #NUM! | #NUM! | 0.030072 | #NUM! | #NUM! | #NUM! | --- | ---
Test Device 4: J23101+I13504 (Colony 2) | 0.091422 | 0.099116 | 0.094483 | 0.091418 |  |  | 9.2929 | 9.3461 | 8.9985 | 8.7218 |  |  | -0.033168 | -0.025473 | -0.030106 | -0.033171 | --- | --- | 6.611 | 6.6642 | 6.3166 | 6.0399 | --- | --- | -0.2802 | -0.36778 | -0.29495 | -0.25597 | --- | --- | -0.29972 | 0.048129 | #NUM! | #NUM! | #NUM! | #NUM! | #NUM! | #NUM! | --- | ---
Test Device 5: J23106+I13504 (Colony 1) | 0.20099 | 0.19186 | 0.18608 | 0.19309 |  |  | 6.6403 | 6.5283 | 6.8517 | 6.4987 |  |  | 0.076405 | 0.067267 | 0.06149 | 0.068502 | --- | --- | 3.9584 | 3.8464 | 4.1699 | 3.8169 | --- | --- | 0.072831 | 0.080384 | 0.095332 | 0.078329 | --- | --- | 0.081719 | 0.0096189 | 0.081313 | 1.1207 | -2.6196 | -2.5209 | -2.3504 | -2.5468 | --- | ---
Test Device 5: J23106+I13504 (Colony 2) | 0.16549 | 0.18215 | 0.18496 | 0.17605 |  |  | 7.8326 | 7.5304 | 7.1757 | 7.3242 |  |  | 0.040901 | 0.057559 | 0.060374 | 0.051463 | --- | --- | 5.1508 | 4.8485 | 4.4939 | 4.6424 | --- | --- | 0.17703 | 0.11842 | 0.10464 | 0.12681 | --- | --- | 0.13173 | 0.031559 | 0.12915 | 1.2521 | -1.7314 | -2.1335 | -2.2573 | -2.065 | --- | ---
Test Device 6: J23117+I13504 (Colony 1) | 0.19088 | 0.21028 | 0.2018 | 0.20602 |  |  | 1.8694 | 1.9177 | 1.8054 | 1.7884 |  |  | 0.066293 | 0.085693 | 0.077207 | 0.081433 | --- | --- | -0.81248 | -0.76419 | -0.87649 | -0.89345 | --- | --- | -0.017229 | -0.012536 | -0.015959 | -0.015424 | --- | --- | -0.015287 | 0.0019839 | #NUM! | #NUM! | #NUM! | #NUM! | #NUM! | #NUM! | --- | ---
Test Device 6: J23117+I13504 (Colony 2) | 0.22176 | 0.21899 | 0.22762 | 0.21485 |  |  | 1.8564 | 1.8669 | 1.8767 | 1.7953 |  |  | 0.097169 | 0.094398 | 0.10304 | 0.090258 | --- | --- | -0.82548 | -0.81501 | -0.80513 | -0.8866 | --- | --- | -0.011942 | -0.012137 | -0.010985 | -0.013809 | --- | --- | -0.012218 | 0.0011739 | #NUM! | #NUM! | #NUM! | #NUM! | #NUM! | #NUM! | --- | ---
Hour 6:
Negative Control (Colony 1) | 0.25278 | 0.32002 | 0.2034 | 0.085935 |  |  | 1.5878 | 2.1659 | 1.3717 | 0.33906 |  |  | 0.12819 | 0.19543 | 0.078811 | -0.038655 | --- | --- | -1.0941 | -0.51597 | -1.3102 | -2.3428 | --- | --- | -0.011998 | -0.0037115 | -0.02337 | 0.085203 | --- | --- | 0.011531 | 0.049771 | #NUM! | #NUM! | #NUM! | #NUM! | #NUM! | -2.4627 | --- | ---
Negative Control (Colony 2) | 0.30511 | 0.33349 | 0.35619 | 0.57921 |  |  | 2.0833 | 2.2334 | 2.4838 | 0.54321 |  |  | 0.18052 | 0.2089 | 0.2316 | 0.45462 | --- | --- | -0.59854 | -0.44844 | -0.19809 | -2.1387 | --- | --- | -0.004661 | -0.0030178 | -0.0012024 | -0.0066132 | --- | --- | -0.0038736 | 0.0023089 | #NUM! | #NUM! | #NUM! | #NUM! | #NUM! | #NUM! | --- | ---
Positive Control (Colony 1) | 0.30409 | 0.33506 | 0.33692 | 0.21547 |  |  | 33.347 | 36.254 | 37.2012 | 2.4144 |  |  | 0.1795 | 0.21047 | 0.21233 | 0.090884 | --- | --- | 30.6651 | 33.5721 | 34.5193 | -0.26749 | --- | --- | 0.24015 | 0.22424 | 0.22854 | -0.0041374 | --- | --- | 0.1722 | 0.11775 | #NUM! | #NUM! | -1.4265 | -1.495 | -1.4761 | #NUM! | --- | ---
Positive Control (Colony 2) | 0.26902 | 0.27717 | 0.28853 | 0.13956 |  |  | 35.0784 | 38.5783 | 41.7556 | 17.7972 |  |  | 0.14443 | 0.15258 | 0.16394 | 0.014972 | --- | --- | 32.3965 | 35.8964 | 39.0737 | 15.1153 | --- | --- | 0.31533 | 0.33073 | 0.33505 | 1.4193 | --- | --- | 0.60009 | 0.54617 | 0.4719 | 2.0845 | -1.1541 | -1.1065 | -1.0935 | 0.35013 | --- | ---
Test Device 1: J23101.BCD2.E0040.B0015 (Colony 1) | 0.30761 | 0.31694 | 0.34778 | 0.13445 |  |  | 35.7243 | 37.663 | 42.9692 | 17.8279 |  |  | 0.18302 | 0.19235 | 0.22319 | 0.0098578 | --- | --- | 33.0424 | 34.9811 | 40.2873 | 15.146 | --- | --- | 0.2538 | 0.25565 | 0.25375 | 2.1599 | --- | --- | 0.73078 | 0.95276 | 0.43426 | 2.9138 | -1.3712 | -1.3639 | -1.3714 | 0.77007 | --- | ---
Test Device 1: J23101.BCD2.E0040.B0015 (Colony 2) | 0.071684 | 0.074325 | 0.07682 | 0.27953 |  |  | 15.0557 | 17.2684 | 16.0994 | 2.2896 |  |  | -0.052905 | -0.050264 | -0.047769 | 0.15495 | --- | --- | 12.3738 | 14.5865 | 13.4175 | -0.39229 | --- | --- | -0.32879 | -0.40796 | -0.39486 | -0.0035591 | --- | --- | -0.28379 | 0.19001 | #NUM! | #NUM! | #NUM! | #NUM! | #NUM! | #NUM! | --- | ---
Test Device 2: J23106.BCD2.E0040.B0015 (Colony 1) | 0.28979 | 0.32086 | 0.30586 | 0.086752 |  |  | 31.6292 | 34.0816 | 34.3253 | 6.0652 |  |  | 0.1652 | 0.19627 | 0.18127 | -0.037837 | --- | --- | 28.9473 | 31.3997 | 31.6434 | 3.3833 | --- | --- | 0.24632 | 0.2249 | 0.2454 | -0.1257 | --- | --- | 0.14773 | 0.18256 | #NUM! | #NUM! | -1.4011 | -1.4921 | -1.4049 | #NUM! | --- | ---
Test Device 2: J23106.BCD2.E0040.B0015 (Colony 2) | 0.38213 | 0.4173 | 0.39062 | 0.17213 |  |  | 43.878 | 46.4306 | 45.7444 | 21.2477 |  |  | 0.25754 | 0.29271 | 0.26603 | 0.047545 | --- | --- | 41.1961 | 43.7487 | 43.0625 | 18.5658 | --- | --- | 0.22487 | 0.21011 | 0.22755 | 0.54894 | --- | --- | 0.30287 | 0.16423 | 0.27717 | 1.5792 | -1.4922 | -1.5601 | -1.4804 | -0.59976 | --- | ---
Test Device 3: J23117.BCD2.E0040.B0015 (Colony 1) | 0.33964 | 0.34022 | 0.27622 | 0.10532 |  |  | 2.8313 | 2.8375 | 2.3975 | 0.88286 |  |  | 0.21505 | 0.21563 | 0.15163 | -0.01927 | --- | --- | 0.14947 | 0.15558 | -0.28441 | -1.799 | --- | --- | 0.0009771 | 0.0010143 | -0.0026368 | 0.13124 | --- | --- | 0.032648 | 0.065749 | #NUM! | #NUM! | -6.9309 | -6.8935 | #NUM! | -2.0307 | --- | ---
Test Device 3: J23117.BCD2.E0040.B0015 (Colony 2) | 0.28135 | 0.27685 | 0.26489 | 0.12338 |  |  | 2.5363 | 2.1953 | 2.3332 | 1.1235 |  |  | 0.15676 | 0.15226 | 0.1403 | -0.0012082 | --- | --- | -0.14556 | -0.48654 | -0.34864 | -1.5583 | --- | --- | -0.0013053 | -0.0044919 | -0.0034933 | 1.8132 | --- | --- | 0.45097 | 0.90814 | #NUM! | #NUM! | #NUM! | #NUM! | #NUM! | 0.59508 | --- | ---
Test Device 4: J23101+I13504 (Colony 1) | 0.24246 | 0.25422 | 0.21891 | 0.12164 |  |  | 17.7338 | 18.218 | 15.6629 | 8.6066 |  |  | 0.11787 | 0.12963 | 0.094319 | -0.0029472 | --- | --- | 15.0519 | 15.5361 | 12.981 | 5.9248 | --- | --- | 0.17952 | 0.16849 | 0.19348 | -2.826 | --- | --- | -0.57114 | 1.5033 | #NUM! | #NUM! | -1.7175 | -1.7809 | -1.6426 | #NUM! | --- | ---
Test Device 4: J23101+I13504 (Colony 2) | 0.19868 | 0.17208 | 0.19868 | 0.10468 |  |  | 19.1437 | 15.9791 | 17.6159 | 6.6738 |  |  | 0.074087 | 0.047493 | 0.074092 | -0.019909 | --- | --- | 16.4618 | 13.2972 | 14.934 | 3.992 | --- | --- | 0.31236 | 0.3936 | 0.28335 | -0.28187 | --- | --- | 0.17686 | 0.30936 | #NUM! | #NUM! | -1.1636 | -0.93243 | -1.2611 | #NUM! | --- | ---
Test Device 5: J23106+I13504 (Colony 1) | 0.32387 | 0.32826 | 0.28337 | 0.12325 |  |  | 10.2741 | 10.1978 | 9.2868 | 3.9183 |  |  | 0.19928 | 0.20367 | 0.15878 | -0.0013432 | --- | --- | 7.5922 | 7.5159 | 6.605 | 1.2364 | --- | --- | 0.053557 | 0.051876 | 0.058478 | -1.2941 | --- | --- | -0.28254 | 0.67435 | #NUM! | #NUM! | -2.927 | -2.9589 | -2.8391 | #NUM! | --- | ---
Test Device 5: J23106+I13504 (Colony 2) | 0.27117 | 0.30556 | 0.20753 | 0.19294 |  |  | 7.7487 | 8.603 | 5.628 | 5.4936 |  |  | 0.14658 | 0.18097 | 0.08294 | 0.068352 | --- | --- | 5.0669 | 5.9211 | 2.9462 | 2.8117 | --- | --- | 0.048594 | 0.045995 | 0.049936 | 0.057828 | --- | --- | 0.050588 | 0.0050964 | 0.050404 | 1.1027 | -3.0243 | -3.0792 | -2.997 | -2.8503 | --- | ---
Test Device 6: J23117+I13504 (Colony 1) | 0.3195 | 0.29157 | 0.32016 | 0.1377 |  |  | 2.5236 | 2.1689 | 2.4695 | 0.95356 |  |  | 0.19491 | 0.16698 | 0.19557 | 0.013108 | --- | --- | -0.15822 | -0.51296 | -0.21234 | -1.7283 | --- | --- | -0.0011411 | -0.0043184 | -0.0015263 | -0.18536 | --- | --- | -0.048085 | 0.091525 | #NUM! | #NUM! | #NUM! | #NUM! | #NUM! | #NUM! | --- | ---
Test Device 6: J23117+I13504 (Colony 2) | 0.2737 | 0.28175 | 0.33585 | 0.21683 |  |  | 1.9521 | 1.9616 | 2.4291 | 1.5693 |  |  | 0.14911 | 0.15717 | 0.21126 | 0.092242 | --- | --- | -0.72976 | -0.72027 | -0.25272 | -1.1126 | --- | --- | -0.0068799 | -0.0064425 | -0.0016817 | -0.016956 | --- | --- | -0.00799 | 0.0064242 | #NUM! | #NUM! | #NUM! | #NUM! | #NUM! | #NUM! | --- | ---